## Metadata
Noise and Vibration Monitoring Data for Cherwell District Council
01 - 31 August 2025
Please refer to associated noise monitoring report for further information.
Current vibration monitoring locations for North Warwickshire are identified within the Table, below
Worksite Ref. | Monitor Ref. | Location 1 | Location 2 | GPS reference
A421 North (A421) | A421-N1 | A421 North, Warren Farm |  | 462157E, 233290N
A4421 South (A4421) | NPF-N1 | Shelswell Inn, A4421, Newton Purcell |  | 462894E, 231141N
Noise monitoring data are presented in decibels in terms of various indices, including the LpAeq,1hr, LpA90,1hr and LpAF,Max.
Description | Meaning
Ambient sound | A description of the all-encompassing sound at a given location and time which will include sound from many sources near and far. Ambient sound can be quantified in terms of the equivalent continuous sound pressure level, LpAeq,T
decibel(s), or dB | Between the quietest audible sound and the loudest tolerable sound there is a million to one ratio in sound pressure (measured in Pascal (Pa). Because of this wide range, a level scale called the decibel (dB) scale, based on a logarithmic ratio, is used in sound measurement. Audibility of sound covers a range of approximately 0-140dB.
decibel(s) A-weighted, or dB(A) | The human ear system does not respond uniformly to sound across the detectable frequency range and consequently instrumentation used to measure sound is weighted to represent the performance of the ear. This is known as the ‘A weighting’ and is written as ‘dB(A)’.
LpAeq,T | Equivalent continuous sound level with A-weighted frequency weighting. An index used internationally for the assessment of environmental sound impacts. It is defined as the notional unchanging level that would, over a given period of time (T), deliver the same sound energy as the actual time-varying sound over the same period. Hence fluctuating sound levels can be described in terms of an equivalent single figure value.
LpA90,T | LpA90,T reflects the soundscape in the lulls between individual events. It is the A-weighted sound pressure level that is exceeded for 90% of a given time interval, T, measured fast time-weighting (F) and quoted to the nearest whole number of decibels. LpA90%,T is a parameter that is widely used to quantify background noise
LpAmax | LpAmax is the maximum A-weighted sound pressure level attained during a given time interval, T (30 seconds, 5 minutes etc.) It is normally measured using slow (S) or fast (F) time weighting. It is generally used when assessing the likelihood of night-time sleep disturbance.
Peak particle velocity, or PPV | Instantaneous maximum velocity reached by a vibrating element as it oscillates about its rest position. The PPV is a simple indicator of perceptibility and risk of damage to structures due to vibration. It is usually measured in mm/s.
Sound pressure level | The parameter by which sound levels are measured in air. It is measured in decibels. The threshold of hearing has been set at 0dB, while the threshold of pain is approximately 120dB. Normal speech is approximately 60dB at a distance of 1 metre and a change of 3dB in a time varying sound signal is commonly regarded as being just detectable. A change of 10dB is subjectively twice, or half, as loud.

## A421-N1
Monitor Ref.: | A421-N1
Location: | A421 North (A421)
Date/Time | Period, T | LpAeq,T | LpAF,Max | LpA90,T
2025-08-01 | 1:00 | 45.5 | 53 | 43.6
2025-08-01 01:00 | 1:00 | 44.9 | 55.1 | 43.8
2025-08-01 02:00 | 1:00 | 44.9 | 52.4 | 43.9
2025-08-01 03:00 | 1:00 | 45.7 | 60.2 | 44.5
2025-08-01 04:00 | 1:00 | 45.7 | 63.1 | 44.6
2025-08-01 05:00 | 1:00 | 46.8 | 65.3 | 45.4
2025-08-01 06:00 | 1:00 | 47.5 | 65.7 | 45.9
2025-08-01 07:00 | 1:00 | 57.4 | 82.6 | 47.3
2025-08-01 08:00 | 1:00 | 60.8 | 81.5 | 47
2025-08-01 09:00 | 1:00 | 63.9 | 84.4 | 50.6
2025-08-01 10:00 | 1:00 | 64.2 | 83.3 | 50.3
2025-08-01 11:00 | 1:00 | 62.3 | 82.8 | 47.8
2025-08-01 12:00 | 1:00 | 53.2 | 78.7 | 44.4
2025-08-01 13:00 | 1:00 | 63.8 | 91.9 | 50.1
2025-08-01 14:00 | 1:00 | 61.4 | 90.6 | 47.6
2025-08-01 15:00 | 1:00 | 59.9 | 82.1 | 46.7
2025-08-01 16:00 | 1:00 | 61.3 | 82.8 | 51.6
2025-08-01 17:00 | 1:00 | 60.7 | 91.3 | 50.6
2025-08-01 18:00 | 1:00 | 56.2 | 91.4 | 43.3
2025-08-01 19:00 | 1:00 | 46.2 | 69.7 | 43.9
2025-08-01 20:00 | 1:00 | 45.5 | 71.4 | 43.4
2025-08-01 21:00 | 1:00 | 45 | 63.4 | 43.8
2025-08-01 22:00 | 1:00 | 45.9 | 63.7 | 44.4
2025-08-01 23:00 | 1:00 | 45.8 | 58.2 | 44.9
2025-08-02 | 1:00 | 46.3 | 58.8 | 45.5
2025-08-02 01:00 | 1:00 | 46.5 | 67.4 | 45.8
2025-08-02 02:00 | 1:00 | 46.4 | 61 | 45.6
2025-08-02 03:00 | 1:00 | 46 | 51.6 | 45.3
2025-08-02 04:00 | 1:00 | 46.2 | 56.8 | 45.3
2025-08-02 05:00 | 1:00 | 46.8 | 61.8 | 45.5
2025-08-02 06:00 | 1:00 | 47.3 | 62.9 | 45.5
2025-08-02 07:00 | 1:00 | 51.2 | 76.7 | 44
2025-08-02 08:00 | 1:00 | 49.7 | 73.7 | 44
2025-08-02 09:00 | 1:00 | 61.1 | 99.4 | 43.8
2025-08-02 10:00 | 1:00 | 51.8 | 73.7 | 44.1
2025-08-02 11:00 | 1:00 | 48.5 | 68.3 | 44.7
2025-08-02 12:00 | 1:00 | 49.7 | 71 | 44.3
2025-08-02 13:00 | 1:00 | 54.5 | 83.6 | 44.8
2025-08-02 14:00 | 1:00 | 54.9 | 86.7 | 44.9
2025-08-02 15:00 | 1:00 | 61.4 | 89.4 | 45.1
2025-08-02 16:00 | 1:00 | 46.9 | 66 | 43.9
2025-08-02 17:00 | 1:00 | 47.8 | 68.3 | 44.6
2025-08-02 18:00 | 1:00 | 47.2 | 65.8 | 44.9
2025-08-02 19:00 | 1:00 | 47.2 | 63.8 | 45
2025-08-02 20:00 | 1:00 | 46.6 | 67.4 | 44.5
2025-08-02 21:00 | 1:00 | 46.7 | 69.6 | 44
2025-08-02 22:00 | 1:00 | 46.1 | 60 | 44.1
2025-08-02 23:00 | 1:00 | 45.4 | 60.1 | 43.9
2025-08-03 | 1:00 | 45.9 | 70.7 | 43.9
2025-08-03 01:00 | 1:00 | 45 | 53.7 | 44.1
2025-08-03 02:00 | 1:00 | 45.5 | 56.5 | 44.5
2025-08-03 03:00 | 1:00 | 45.6 | 59.1 | 44.8
2025-08-03 04:00 | 1:00 | 46 | 56.8 | 44.9
2025-08-03 05:00 | 1:00 | 46.4 | 54.9 | 45.2
2025-08-03 06:00 | 1:00 | 46.7 | 69 | 44.8
2025-08-03 07:00 | 1:00 | 47.5 | 71.7 | 44.8
2025-08-03 08:00 | 1:00 | 47 | 69.5 | 44.5
2025-08-03 09:00 | 1:00 | 46.7 | 66.5 | 44.3
2025-08-03 10:00 | 1:00 | 48.4 | 66.1 | 44.9
2025-08-03 11:00 | 1:00 | 48.1 | 70.4 | 45.4
2025-08-03 12:00 | 1:00 | 47.8 | 64.7 | 45.1
2025-08-03 13:00 | 1:00 | 47.8 | 65.6 | 44.5
2025-08-03 14:00 | 1:00 | 47.8 | 68.3 | 44.4
2025-08-03 15:00 | 1:00 | 47.9 | 68.8 | 44.3
2025-08-03 16:00 | 1:00 | 48.8 | 65.2 | 45.5
2025-08-03 17:00 | 1:00 | 48.6 | 63.8 | 45.4
2025-08-03 18:00 | 1:00 | 48.4 | 61.8 | 45.8
2025-08-03 19:00 | 1:00 | 47.5 | 71.7 | 44.6
2025-08-03 20:00 | 1:00 | 45.5 | 57.5 | 43.9
2025-08-03 21:00 | 1:00 | 44.5 | 65.2 | 42.6
2025-08-03 22:00 | 1:00 | 43.6 | 64.5 | 41.9
2025-08-03 23:00 | 1:00 | 44.5 | 65.3 | 42.2
2025-08-04 | 1:00 | 43.8 | 67.2 | 42.3
2025-08-04 01:00 | 1:00 | 43.5 | 51.7 | 42.1
2025-08-04 02:00 | 1:00 | 43.3 | 52.4 | 42.3
2025-08-04 03:00 | 1:00 | 43.5 | 50.3 | 42.5
2025-08-04 04:00 | 1:00 | 44.3 | 64 | 42.8
2025-08-04 05:00 | 1:00 | 45.9 | 57.8 | 43.7
2025-08-04 06:00 | 1:00 | 47.9 | 56.2 | 45.3
2025-08-04 07:00 | 1:00 | 57.8 | 86.6 | 46.1
2025-08-04 08:00 | 1:00 | 66.4 | 89.2 | 52.6
2025-08-04 09:00 | 1:00 | 64.8 | 87.6 | 53
2025-08-04 10:00 | 1:00 | 62 | 93.6 | 49.7
2025-08-04 11:00 | 1:00 | 62.2 | 86.8 | 50.7
2025-08-04 12:00 | 1:00 | 60.6 | 79.6 | 49.8
2025-08-04 13:00 | 1:00 | 63.4 | 83.2 | 50.9
2025-08-04 14:00 | 1:00 | 62.7 | 85.1 | 53.3
2025-08-04 15:00 | 1:00 | 62.3 | 85.1 | 52.5
2025-08-04 16:00 | 1:00 | 61.4 | 85.1 | 50
2025-08-04 17:00 | 1:00 | 61.1 | 83.3 | 49
2025-08-04 18:00 | 1:00 | 54.2 | 75.3 | 46.9
2025-08-04 19:00 | 1:00 | 49 | 68.3 | 45.2
2025-08-04 20:00 | 1:00 | 46.4 | 61.9 | 44.1
2025-08-04 21:00 | 1:00 | 45.6 | 60.6 | 43.9
2025-08-04 22:00 | 1:00 | 45.5 | 64 | 43.5
2025-08-04 23:00 | 1:00 | 44.6 | 60.8 | 42.9
2025-08-05 | 1:00 | 44.7 | 54.8 | 43.2
2025-08-05 01:00 | 1:00 | 44.9 | 56.7 | 43.6
2025-08-05 02:00 | 1:00 | 45.2 | 54.3 | 44
2025-08-05 03:00 | 1:00 | 45.6 | 57.3 | 44.3
2025-08-05 04:00 | 1:00 | 46.2 | 55.6 | 44.9
2025-08-05 05:00 | 1:00 | 47.8 | 66.5 | 45.8
2025-08-05 06:00 | 1:00 | 49.4 | 65.7 | 46.9
2025-08-05 07:00 | 1:00 | 60 | 81.5 | 48.4
2025-08-05 08:00 | 1:00 | 61.5 | 85.1 | 50.4
2025-08-05 09:00 | 1:00 | 63 | 84.5 | 51.8
2025-08-05 10:00 | 1:00 | 61.8 | 85 | 51.4
2025-08-05 11:00 | 1:00 | 63.7 | 84.1 | 50.5
2025-08-05 12:00 | 1:00 | 53 | 77.7 | 47.7
2025-08-05 13:00 | 1:00 | 63.3 | 84.2 | 50.7
2025-08-05 14:00 | 1:00 | 61.3 | 91 | 51.6
2025-08-05 15:00 | 1:00 | 60 | 75.6 | 50.4
2025-08-05 16:00 | 1:00 | 62.1 | 83.6 | 50.4
2025-08-05 17:00 | 1:00 | 61.7 | 96.7 | 49.3
2025-08-05 18:00 | 1:00 | 54.8 | 80.9 | 46.2
2025-08-05 19:00 | 1:00 | 47.5 | 69.3 | 44.9
2025-08-05 20:00 | 1:00 | 46.1 | 66 | 44.1
2025-08-05 21:00 | 1:00 | 45.7 | 58.2 | 44.1
2025-08-05 22:00 | 1:00 | 46 | 62.9 | 44.3
2025-08-05 23:00 | 1:00 | 46.4 | 62.3 | 45
2025-08-06 | 1:00 | 46.4 | 58.7 | 45.3
2025-08-06 01:00 | 1:00 | 46.8 | 62.2 | 45.4
2025-08-06 02:00 | 1:00 | 46.5 | 55.7 | 45.7
2025-08-06 03:00 | 1:00 | 47.1 | 56.1 | 46
2025-08-06 04:00 | 1:00 | 47.3 | 55.9 | 46.1
2025-08-06 05:00 | 1:00 | 49.2 | 62.7 | 47.3
2025-08-06 06:00 | 1:00 | 50.1 | 63.9 | 48
2025-08-06 07:00 | 1:00 | 58.4 | 91.1 | 48.9
2025-08-06 08:00 | 1:00 | 63.7 | 83.6 | 50.7
2025-08-06 09:00 | 1:00 | 64.5 | 93.7 | 49.3
2025-08-06 10:00 | 1:00 | 60.9 | 83.7 | 47.9
2025-08-06 11:00 | 1:00 | 64.8 | 98.8 | 48.6
2025-08-06 12:00 | 1:00 | 58.1 | 93.2 | 46
2025-08-06 13:00 | 1:00 | 64.8 | 89.8 | 47.8
2025-08-06 14:00 | 1:00 | 64.3 | 95 | 50.2
2025-08-06 15:00 | 1:00 | 61.9 | 93.3 | 49.5
2025-08-06 16:00 | 1:00 | 60.9 | 80.5 | 48.8
2025-08-06 17:00 | 1:00 | 62.1 | 86 | 48.2
2025-08-06 18:00 | 1:00 | 52.1 | 85.8 | 45.1
2025-08-06 19:00 | 1:00 | 46.2 | 64.3 | 44
2025-08-06 20:00 | 1:00 | 46.5 | 70.1 | 44.1
2025-08-06 21:00 | 1:00 | 45.4 | 61.8 | 43.7
2025-08-06 22:00 | 1:00 | 45 | 61.3 | 43.4
2025-08-06 23:00 | 1:00 | 45 | 56.2 | 43.4
2025-08-07 | 1:00 | 44.4 | 61.6 | 43
2025-08-07 01:00 | 1:00 | 45.6 | 70 | 42.9
2025-08-07 02:00 | 1:00 | 44.3 | 52.7 | 43.3
2025-08-07 03:00 | 1:00 | 44.1 | 52.4 | 43.2
2025-08-07 04:00 | 1:00 | 44.5 | 52 | 43.4
2025-08-07 05:00 | 1:00 | 46.2 | 65.9 | 44.4
2025-08-07 06:00 | 1:00 | 47.7 | 74.8 | 45.3
2025-08-07 07:00 | 1:00 | 59.7 | 93.6 | 47.8
2025-08-07 08:00 | 1:00 | 62.1 | 84.4 | 51.5
2025-08-07 09:00 | 1:00 | 66.6 | 96.4 | 51.8
2025-08-07 10:00 | 1:00 | 61.9 | 85.5 | 50.5
2025-08-07 11:00 | 1:00 | 63.4 | 94.9 | 51.1
2025-08-07 12:00 | 1:00 | 54.7 | 77.4 | 48.5
2025-08-07 13:00 | 1:00 | 62.3 | 85.6 | 52.1
2025-08-07 14:00 | 1:00 | 64.2 | 90.9 | 52.6
2025-08-07 15:00 | 1:00 | 63.4 | 87.5 | 52.2
2025-08-07 16:00 | 1:00 | 66.4 | 90.2 | 52.5
2025-08-07 17:00 | 1:00 | 62.7 | 99.5 | 50.9
2025-08-07 18:00 | 1:00 | 51.4 | 78.5 | 46.6
2025-08-07 19:00 | 1:00 | 47.4 | 62.8 | 44.3
2025-08-07 20:00 | 1:00 | 46.2 | 61.9 | 43.5
2025-08-07 21:00 | 1:00 | 44.7 | 65.7 | 42.9
2025-08-07 22:00 | 1:00 | 45.3 | 59.5 | 43
2025-08-07 23:00 | 1:00 | 44.4 | 62.9 | 42.9
2025-08-08 | 1:00 | 45 | 63.7 | 42.9
2025-08-08 01:00 | 1:00 | 44.2 | 54.8 | 43
2025-08-08 02:00 | 1:00 | 44.1 | 53.6 | 43.1
2025-08-08 03:00 | 1:00 | 44.9 | 53.1 | 43.6
2025-08-08 04:00 | 1:00 | 45.5 | 55.7 | 44
2025-08-08 05:00 | 1:00 | 47.2 | 58.2 | 45.3
2025-08-08 06:00 | 1:00 | 48.5 | 73.8 | 46
2025-08-08 07:00 | 1:00 | 61.9 | 83.8 | 48.7
2025-08-08 08:00 | 1:00 | 64.6 | 87 | 47.6
2025-08-08 09:00 | 1:00 | 63.1 | 86 | 49.8
2025-08-08 10:00 | 1:00 | 63.3 | 91.8 | 51.2
2025-08-08 11:00 | 1:00 | 61.8 | 90.9 | 49.1
2025-08-08 12:00 | 1:00 | 56.3 | 79 | 46.6
2025-08-08 13:00 | 1:00 | 64.2 | 102.3 | 48.5
2025-08-08 14:00 | 1:00 | 62.1 | 85.8 | 50.6
2025-08-08 15:00 | 1:00 | 60.6 | 82.4 | 48.2
2025-08-08 16:00 | 1:00 | 62.3 | 83.7 | 48.3
2025-08-08 17:00 | 1:00 | 65 | 92.2 | 48
2025-08-08 18:00 | 1:00 | 49.7 | 70.6 | 45.6
2025-08-08 19:00 | 1:00 | 48 | 70.2 | 45
2025-08-08 20:00 | 1:00 | 47.7 | 74.8 | 44.5
2025-08-08 21:00 | 1:00 | 45.9 | 62 | 44
2025-08-08 22:00 | 1:00 | 45.9 | 60.7 | 44
2025-08-08 23:00 | 1:00 | 45.5 | 53.3 | 44
2025-08-09 | 1:00 | 45.6 | 56 | 44.2
2025-08-09 01:00 | 1:00 | 45.3 | 55.3 | 44
2025-08-09 02:00 | 1:00 | 45.6 | 55.7 | 44.3
2025-08-09 03:00 | 1:00 | 46.1 | 57.8 | 44.8
2025-08-09 04:00 | 1:00 | 46.5 | 52.9 | 45.3
2025-08-09 05:00 | 1:00 | 47.9 | 71.6 | 45.9
2025-08-09 06:00 | 1:00 | 48 | 64.6 | 46.2
2025-08-09 07:00 | 1:00 | 51.4 | 75.4 | 45.8
2025-08-09 08:00 | 1:00 | 51.2 | 73.3 | 45.4
2025-08-09 09:00 | 1:00 | 52.2 | 72.6 | 46.7
2025-08-09 10:00 | 1:00 | 51.7 | 72.3 | 46.3
2025-08-09 11:00 | 1:00 | 49.6 | 69.5 | 46.1
2025-08-09 12:00 | 1:00 | 49.4 | 65.7 | 46.3
2025-08-09 13:00 | 1:00 | 54.2 | 92 | 45.8
2025-08-09 14:00 | 1:00 | 51.6 | 74.4 | 46.5
2025-08-09 15:00 | 1:00 | 49.7 | 75.2 | 45.9
2025-08-09 16:00 | 1:00 | 49.8 | 71.2 | 46
2025-08-09 17:00 | 1:00 | 48.4 | 66 | 45.3
2025-08-09 18:00 | 1:00 | 48.4 | 71.5 | 45.5
2025-08-09 19:00 | 1:00 | 47.8 | 65 | 44.9
2025-08-09 20:00 | 1:00 | 46.3 | 63 | 44.2
2025-08-09 21:00 | 1:00 | 46.2 | 66.2 | 44
2025-08-09 22:00 | 1:00 | 46.4 | 66.9 | 44.4
2025-08-09 23:00 | 1:00 | 47.1 | 69.7 | 44.7
2025-08-10 | 1:00 | 46.6 | 71.9 | 44.2
2025-08-10 01:00 | 1:00 | 45.6 | 60 | 44.3
2025-08-10 02:00 | 1:00 | 44.9 | 53.1 | 43.9
2025-08-10 03:00 | 1:00 | 45.1 | 54.5 | 44.3
2025-08-10 04:00 | 1:00 | 45.9 | 67.2 | 44.7
2025-08-10 05:00 | 1:00 | 46.9 | 64.3 | 45.3
2025-08-10 06:00 | 1:00 | 47.1 | 69.6 | 44.6
2025-08-10 07:00 | 1:00 | 45.9 | 65.6 | 43.1
2025-08-10 08:00 | 1:00 | 44.6 | 62.7 | 42.2
2025-08-10 09:00 | 1:00 | 45.3 | 67.6 | 41.8
2025-08-10 10:00 | 1:00 | 47.7 | 67.6 | 43.6
2025-08-10 11:00 | 1:00 | 46.8 | 67.1 | 43.6
2025-08-10 12:00 | 1:00 | 49.1 | 70.1 | 43.5
2025-08-10 13:00 | 1:00 | 46 | 66.2 | 43.4
2025-08-10 14:00 | 1:00 | 46.5 | 67.7 | 43.4
2025-08-10 15:00 | 1:00 | 48.7 | 70.5 | 43.1
2025-08-10 16:00 | 1:00 | 45.3 | 59.7 | 43.3
2025-08-10 17:00 | 1:00 | 47.3 | 73.1 | 43
2025-08-10 18:00 | 1:00 | 50.6 | 75.4 | 43.1
2025-08-10 19:00 | 1:00 | 47.5 | 68.7 | 43.4
2025-08-10 20:00 | 1:00 | 47.1 | 68.3 | 44.7
2025-08-10 21:00 | 1:00 | 46.6 | 65.2 | 44.4
2025-08-10 22:00 | 1:00 | 46.1 | 62.1 | 44
2025-08-10 23:00 | 1:00 | 44.7 | 52.6 | 42.9
2025-08-11 | 1:00 | 44.3 | 67.4 | 42.5
2025-08-11 01:00 | 1:00 | 44.1 | 53.5 | 42.6
2025-08-11 02:00 | 1:00 | 44.5 | 54.9 | 43.2
2025-08-11 03:00 | 1:00 | 44.1 | 52.7 | 42.6
2025-08-11 04:00 | 1:00 | 46.2 | 55.2 | 44.1
2025-08-11 05:00 | 1:00 | 48.1 | 65.9 | 45.5
2025-08-11 06:00 | 1:00 | 49.9 | 71.7 | 47
2025-08-11 07:00 | 1:00 | 57.1 | 74.6 | 47.6
2025-08-11 08:00 | 1:00 | 62.5 | 88.4 | 45.6
2025-08-11 09:00 | 1:00 | 64.2 | 96.1 | 49.7
2025-08-11 10:00 | 1:00 | 62.4 | 93.2 | 47.6
2025-08-11 11:00 | 1:00 | 61.3 | 85.1 | 46.8
2025-08-11 12:00 | 1:00 | 59.4 | 95.4 | 49.5
2025-08-11 13:00 | 1:00 | 62.6 | 96 | 50.4
2025-08-11 14:00 | 1:00 | 62.8 | 83.4 | 50.5
2025-08-11 15:00 | 1:00 | 64.3 | 87.5 | 50.9
2025-08-11 16:00 | 1:00 | 63.3 | 87.6 | 46.5
2025-08-11 17:00 | 1:00 | 60.6 | 83.1 | 48.3
2025-08-11 18:00 | 1:00 | 50.3 | 77.1 | 43.6
2025-08-11 19:00 | 1:00 | 45.2 | 61.8 | 43.5
2025-08-11 20:00 | 1:00 | 46.5 | 79.7 | 43.9
2025-08-11 21:00 | 1:00 | 46 | 66.9 | 44
2025-08-11 22:00 | 1:00 | 45.7 | 64.9 | 43.8
2025-08-11 23:00 | 1:00 | 44.8 | 59 | 43.3
2025-08-12 | 1:00 | 43.7 | 53.6 | 42.8
2025-08-12 01:00 | 1:00 | 43.5 | 50.9 | 42.8
2025-08-12 02:00 | 1:00 | 44.7 | 63.8 | 42.1
2025-08-12 03:00 | 1:00 | 44 | 58.9 | 42.5
2025-08-12 04:00 | 1:00 | 43.5 | 64.9 | 42.4
2025-08-12 05:00 | 1:00 | 45.5 | 57.8 | 43
2025-08-12 06:00 | 1:00 | 47.2 | 61.7 | 44.5
2025-08-12 07:00 | 1:00 | 59.5 | 77.6 | 47.3
2025-08-12 08:00 | 1:00 | 61.9 | 80.5 | 47
2025-08-12 09:00 | 1:00 | 63.8 | 83.1 | 47
2025-08-12 10:00 | 1:00 | 62.6 | 84.4 | 47.4
2025-08-12 11:00 | 1:00 | 62.4 | 83.4 | 47.1
2025-08-12 12:00 | 1:00 | 56.2 | 80.9 | 44.9
2025-08-12 13:00 | 1:00 | 61.8 | 87.4 | 46.2
2025-08-12 14:00 | 1:00 | 61.6 | 78.2 | 52
2025-08-12 15:00 | 1:00 | 60 | 74.7 | 50.1
2025-08-12 16:00 | 1:00 | 63.6 | 90.9 | 46.9
2025-08-12 17:00 | 1:00 | 61.5 | 93.8 | 44.9
2025-08-12 18:00 | 1:00 | 48.5 | 68.5 | 43.3
2025-08-12 19:00 | 1:00 | 45.4 | 63 | 43.3
2025-08-12 20:00 | 1:00 | 45.6 | 59.3 | 43.3
2025-08-12 21:00 | 1:00 | 45.9 | 61 | 43.7
2025-08-12 22:00 | 1:00 | 46.1 | 69.5 | 43.7
2025-08-12 23:00 | 1:00 | 46.1 | 71.5 | 43
2025-08-13 | 1:00 | 44.4 | 66.1 | 42.4
2025-08-13 01:00 | 1:00 | 44.5 | 60.9 | 42.5
2025-08-13 02:00 | 1:00 | 44.4 | 58 | 42.8
2025-08-13 03:00 | 1:00 | 44.3 | 60.1 | 43
2025-08-13 04:00 | 1:00 | 45.2 | 57.3 | 43.4
2025-08-13 05:00 | 1:00 | 46.6 | 69.5 | 44
2025-08-13 06:00 | 1:00 | 48.5 | 69.5 | 45.4
2025-08-13 07:00 | 1:00 | 59.3 | 89.9 | 46.3
2025-08-13 08:00 | 1:00 | 59.6 | 76.4 | 47.9
2025-08-13 09:00 | 1:00 | 63.2 | 89.9 | 49.7
2025-08-13 10:00 | 1:00 | 61.3 | 87.3 | 47.7
2025-08-13 11:00 | 1:00 | 60.8 | 87.9 | 46.6
2025-08-13 12:00 | 1:00 | 60.3 | 83.9 | 45.4
2025-08-13 13:00 | 1:00 | 62.2 | 85 | 48.7
2025-08-13 14:00 | 1:00 | 62.8 | 93.9 | 48.9
2025-08-13 15:00 | 1:00 | 60 | 79.1 | 49.1
2025-08-13 16:00 | 1:00 | 62.2 | 83.7 | 49.6
2025-08-13 17:00 | 1:00 | 65.1 | 93.9 | 51.7
2025-08-13 18:00 | 1:00 | 50.3 | 69.7 | 45.3
2025-08-13 19:00 | 1:00 | 48.9 | 72.6 | 44.1
2025-08-13 20:00 | 1:00 | 46.8 | 64.1 | 43.9
2025-08-13 21:00 | 1:00 | 45.6 | 64.8 | 43.1
2025-08-13 22:00 | 1:00 | 44.5 | 60.8 | 42.4
2025-08-13 23:00 | 1:00 | 44.5 | 66 | 42.1
2025-08-14 | 1:00 | 43.4 | 60.7 | 42
2025-08-14 01:00 | 1:00 | 43.4 | 65.2 | 42
2025-08-14 02:00 | 1:00 | 43.4 | 52.5 | 42.3
2025-08-14 03:00 | 1:00 | 43.9 | 58.3 | 42.5
2025-08-14 04:00 | 1:00 | 44.4 | 63.3 | 42.8
2025-08-14 05:00 | 1:00 | 46.3 | 57.2 | 43.9
2025-08-14 06:00 | 1:00 | 46.9 | 56.3 | 45
2025-08-14 07:00 | 1:00 | 58.4 | 83.5 | 45.2
2025-08-14 08:00 | 1:00 | 61 | 82.9 | 49.7
2025-08-14 09:00 | 1:00 | 65.7 | 94.8 | 48.6
2025-08-14 10:00 | 1:00 | 59.3 | 83.3 | 46.9
2025-08-14 11:00 | 1:00 | 63.3 | 86.7 | 46.8
2025-08-14 12:00 | 1:00 | 61.2 | 93.7 | 47
2025-08-14 13:00 | 1:00 | 63.1 | 91.1 | 48.8
2025-08-14 14:00 | 1:00 | 62.5 | 83.8 | 50.8
2025-08-14 15:00 | 1:00 | 61.9 | 82.7 | 49.9
2025-08-14 16:00 | 1:00 | 62.9 | 87 | 49.5
2025-08-14 17:00 | 1:00 | 60.1 | 80 | 47.7
2025-08-14 18:00 | 1:00 | 50.4 | 74.3 | 45.2
2025-08-14 19:00 | 1:00 | 47.3 | 69.2 | 44.7
2025-08-14 20:00 | 1:00 | 46.6 | 71.6 | 43.8
2025-08-14 21:00 | 1:00 | 45.4 | 61.8 | 43.1
2025-08-14 22:00 | 1:00 | 44.7 | 56.1 | 42.6
2025-08-14 23:00 | 1:00 | 44.6 | 65 | 42.3
2025-08-15 | 1:00 | 44.4 | 60.1 | 42.3
2025-08-15 01:00 | 1:00 | 43.9 | 53.9 | 42.4
2025-08-15 02:00 | 1:00 | 44 | 57.8 | 42.4
2025-08-15 03:00 | 1:00 | 44 | 52.1 | 42.5
2025-08-15 04:00 | 1:00 | 44.3 | 56.2 | 43
2025-08-15 05:00 | 1:00 | 46 | 66.2 | 43.5
2025-08-15 06:00 | 1:00 | 47.1 | 66.3 | 44.7
2025-08-15 07:00 | 1:00 | 59.3 | 83.8 | 46
2025-08-15 08:00 | 1:00 | 61.3 | 77.9 | 48.3
2025-08-15 09:00 | 1:00 | 61.7 | 84.8 | 45.7
2025-08-15 10:00 | 1:00 | 59.7 | 81.7 | 45.9
2025-08-15 11:00 | 1:00 | 61 | 79.4 | 45.3
2025-08-15 12:00 | 1:00 | 57.9 | 78.8 | 43.8
2025-08-15 13:00 | 1:00 | 62.9 | 84.4 | 45.7
2025-08-15 14:00 | 1:00 | 61.8 | 86.9 | 45.6
2025-08-15 15:00 | 1:00 | 61.6 | 93 | 45.9
2025-08-15 16:00 | 1:00 | 63.3 | 81.3 | 45.6
2025-08-15 17:00 | 1:00 | 62 | 83.2 | 44.1
2025-08-15 18:00 | 1:00 | 47.6 | 72.2 | 43.4
2025-08-15 19:00 | 1:00 | 45.7 | 68.6 | 43.8
2025-08-15 20:00 | 1:00 | 46.1 | 69.4 | 43.9
2025-08-15 21:00 | 1:00 | 45.6 | 67.4 | 43.6
2025-08-15 22:00 | 1:00 | 43.9 | 61.6 | 42.8
2025-08-15 23:00 | 1:00 | 44.5 | 61.3 | 42.8
2025-08-16 | 1:00 | 43.6 | 62.6 | 42.5
2025-08-16 01:00 | 1:00 | 43.6 | 56 | 42.8
2025-08-16 02:00 | 1:00 | 44.1 | 52.6 | 43.2
2025-08-16 03:00 | 1:00 | 43.9 | 50.4 | 43
2025-08-16 04:00 | 1:00 | 44 | 50.2 | 43.1
2025-08-16 05:00 | 1:00 | 44.2 | 54.3 | 43
2025-08-16 06:00 | 1:00 | 45.2 | 67 | 43.5
2025-08-16 07:00 | 1:00 | 51.1 | 78.4 | 43.7
2025-08-16 08:00 | 1:00 | 53.1 | 71.6 | 50.3
2025-08-16 09:00 | 1:00 | 58.9 | 83.9 | 44.6
2025-08-16 10:00 | 1:00 | 55.1 | 87.8 | 44.6
2025-08-16 11:00 | 1:00 | 53.4 | 84.1 | 44.8
2025-08-16 12:00 | 1:00 | 53.8 | 85.4 | 44.8
2025-08-16 13:00 | 1:00 | 55.5 | 87 | 44.9
2025-08-16 14:00 | 1:00 | 60 | 97.2 | 44.1
2025-08-16 15:00 | 1:00 | 51 | 81 | 44.3
2025-08-16 16:00 | 1:00 | 46.8 | 67.5 | 44.3
2025-08-16 17:00 | 1:00 | 46.3 | 64.5 | 44.2
2025-08-16 18:00 | 1:00 | 46.7 | 66.9 | 44.1
2025-08-16 19:00 | 1:00 | 45.5 | 63.3 | 43.5
2025-08-16 20:00 | 1:00 | 45.6 | 70.6 | 43.8
2025-08-16 21:00 | 1:00 | 45.3 | 64.6 | 43.9
2025-08-16 22:00 | 1:00 | 45.5 | 67.6 | 43.9
2025-08-16 23:00 | 1:00 | 48.1 | 80 | 44
2025-08-17 | 1:00 | 44.6 | 45.4 | 44.1
2025-08-17 01:00 | 1:00 | 45.9 | 58.4 | 44.8
2025-08-17 02:00 | 1:00 | 45.6 | 50.3 | 45
2025-08-17 03:00 | 1:00 | 45.8 | 52.5 | 45.3
2025-08-17 04:00 | 1:00 | 46.1 | 54 | 45.4
2025-08-17 05:00 | 1:00 | 46.4 | 55 | 45.5
2025-08-17 06:00 | 1:00 | 46.3 | 53.6 | 45.2
2025-08-17 07:00 | 1:00 | 45.1 | 63.2 | 43.5
2025-08-17 08:00 | 1:00 | 47.9 | 75.5 | 43.2
2025-08-17 09:00 | 1:00 | 46.9 | 72.3 | 43.7
2025-08-17 10:00 | 1:00 | 47.8 | 68.7 | 44.1
2025-08-17 11:00 | 1:00 | 46.2 | 63.5 | 44.2
2025-08-17 12:00 | 1:00 | 47.5 | 71.4 | 44.6
2025-08-17 13:00 | 1:00 | 47.2 | 63.3 | 45
2025-08-17 14:00 | 1:00 | 47.9 | 67.8 | 45.2
2025-08-17 15:00 | 1:00 | 49.5 | 81.6 | 45.1
2025-08-17 16:00 | 1:00 | 47.4 | 62.9 | 45
2025-08-17 17:00 | 1:00 | 47.5 | 62.1 | 44.8
2025-08-17 18:00 | 1:00 | 52 | 77 | 45.3
2025-08-17 19:00 | 1:00 | 47.5 | 65.5 | 44.7
2025-08-17 20:00 | 1:00 | 46.2 | 63.8 | 44.1
2025-08-17 21:00 | 1:00 | 45.9 | 64.6 | 43.9
2025-08-17 22:00 | 1:00 | 44.8 | 62.1 | 43.3
2025-08-17 23:00 | 1:00 | 43.8 | 52 | 42.8
2025-08-18 | 1:00 | 44.3 | 68.9 | 42.7
2025-08-18 01:00 | 1:00 | 44 | 61.5 | 42.8
2025-08-18 02:00 | 1:00 | 43.4 | 49.4 | 42.6
2025-08-18 03:00 | 1:00 | 43.2 | 48.9 | 42.5
2025-08-18 04:00 | 1:00 | 44 | 64.1 | 42.8
2025-08-18 05:00 | 1:00 | 44.5 | 54.9 | 43.2
2025-08-18 06:00 | 1:00 | 45.5 | 63 | 43.8
2025-08-18 07:00 | 1:00 | 62.7 | 87.6 | 45.3
2025-08-18 08:00 | 1:00 | 65.5 | 89.8 | 51.9
2025-08-18 09:00 | 1:00 | 63.2 | 97.5 | 46.8
2025-08-18 10:00 | 1:00 | 62.9 | 88 | 46.4
2025-08-18 11:00 | 1:00 | 58.3 | 81.5 | 45.4
2025-08-18 12:00 | 1:00 | 59.2 | 92.4 | 44.6
2025-08-18 13:00 | 1:00 | 59.7 | 87.3 | 45.9
2025-08-18 14:00 | 1:00 | 60.8 | 81 | 45.6
2025-08-18 15:00 | 1:00 | 65.1 | 88.8 | 46.3
2025-08-18 16:00 | 1:00 | 57.7 | 79.7 | 46.9
2025-08-18 17:00 | 1:00 | 58.2 | 89.5 | 46.4
2025-08-18 18:00 | 1:00 | 50.4 | 74.1 | 44.8
2025-08-18 19:00 | 1:00 | 46.9 | 67.9 | 43.6
2025-08-18 20:00 | 1:00 | 45.6 | 71.1 | 43
2025-08-18 21:00 | 1:00 | 45.4 | 69.4 | 42.5
2025-08-18 22:00 | 1:00 | 44.1 | 65.7 | 42.3
2025-08-18 23:00 | 1:00 | 43.4 | 59.7 | 42.4
2025-08-19 | 1:00 | 43.4 | 60.4 | 42.4
2025-08-19 01:00 | 1:00 | 43.2 | 47.7 | 42.4
2025-08-19 02:00 | 1:00 | 43 | 62.9 | 42.2
2025-08-19 03:00 | 1:00 | 42.8 | 50.6 | 42.2
2025-08-19 04:00 | 1:00 | 43.1 | 49.6 | 42.4
2025-08-19 05:00 | 1:00 | 43.9 | 54.7 | 42.8
2025-08-19 06:00 | 1:00 | 45 | 59.9 | 43.6
2025-08-19 07:00 | 1:00 | 56.7 | 80.4 | 45
2025-08-19 08:00 | 1:00 | 59.3 | 81.4 | 49.3
2025-08-19 09:00 | 1:00 | 63.1 | 88 | 47.8
2025-08-19 10:00 | 1:00 | 61.7 | 88.3 | 47.6
2025-08-19 11:00 | 1:00 | 61.9 | 86 | 46.6
2025-08-19 12:00 | 1:00 | 57.2 | 80.3 | 46.2
2025-08-19 13:00 | 1:00 | 61.2 | 82.7 | 47.9
2025-08-19 14:00 | 1:00 | 60.2 | 81 | 47.3
2025-08-19 15:00 | 1:00 | 59.6 | 86.6 | 47.4
2025-08-19 16:00 | 1:00 | 59.1 | 81.4 | 47.4
2025-08-19 17:00 | 1:00 | 60 | 83.5 | 47.5
2025-08-19 18:00 | 1:00 | 49.3 | 73.9 | 45.2
2025-08-19 19:00 | 1:00 | 48 | 69.4 | 44.7
2025-08-19 20:00 | 1:00 | 46 | 53.7 | 44.1
2025-08-19 21:00 | 1:00 | 45.4 | 63.5 | 43.8
2025-08-19 22:00 | 1:00 | 44.8 | 59.1 | 43.3
2025-08-19 23:00 | 1:00 | 46 | 62.8 | 43.5
2025-08-20 | 1:00 | 45.5 | 67.4 | 43.8
2025-08-20 01:00 | 1:00 | 44.8 | 50 | 43.8
2025-08-20 02:00 | 1:00 | 44.1 | 48.2 | 43.3
2025-08-20 03:00 | 1:00 | 43.2 | 52.6 | 42.6
2025-08-20 04:00 | 1:00 | 43.3 | 49.7 | 42.6
2025-08-20 05:00 | 1:00 | 43.5 | 55 | 42.8
2025-08-20 06:00 | 1:00 | 45.3 | 67.6 | 43.2
2025-08-20 07:00 | 1:00 | 59.7 | 93.5 | 44.1
2025-08-20 08:00 | 1:00 | 62.3 | 87.1 | 49.5
2025-08-20 09:00 | 1:00 | 64.9 | 100.5 | 47.5
2025-08-20 10:00 | 1:00 | 59.2 | 82 | 46.8
2025-08-20 11:00 | 1:00 | 60.3 | 79.5 | 45.7
2025-08-20 12:00 | 1:00 | 59.7 | 82.6 | 44.6
2025-08-20 13:00 | 1:00 | 71.5 | 83 | 46.4
2025-08-20 14:00 | 1:00 | 72.3 | 79.9 | 48.8
2025-08-20 15:00 | 1:00 | 58.4 | 76.9 | 46.6
2025-08-20 16:00 | 1:00 | 57.9 | 80 | 46.2
2025-08-20 17:00 | 1:00 | 59.3 | 82.3 | 44.8
2025-08-20 18:00 | 1:00 | 48.5 | 73.5 | 44
2025-08-20 19:00 | 1:00 | 46.3 | 63.7 | 43.9
2025-08-20 20:00 | 1:00 | 44.3 | 55.9 | 43.4
2025-08-20 21:00 | 1:00 | 45.4 | 68.7 | 43.3
2025-08-20 22:00 | 1:00 | 44.5 | 61.6 | 43.4
2025-08-20 23:00 | 1:00 | 44.2 | 59 | 43.4
2025-08-21 | 1:00 | 44.2 | 59.6 | 43.6
2025-08-21 01:00 | 1:00 | 44.1 | 45.9 | 43.6
2025-08-21 02:00 | 1:00 | 44.2 | 49.5 | 43.7
2025-08-21 03:00 | 1:00 | 44.5 | 48.6 | 43.9
2025-08-21 04:00 | 1:00 | 44.5 | 46.9 | 43.9
2025-08-21 05:00 | 1:00 | 44.9 | 60.4 | 44.1
2025-08-21 06:00 | 1:00 | 46 | 70 | 44.4
2025-08-21 07:00 | 1:00 | 59.8 | 86.2 | 44.7
2025-08-21 08:00 | 1:00 | 58.9 | 82 | 46.7
2025-08-21 09:00 | 1:00 | 66.5 | 92.7 | 47.7
2025-08-21 10:00 | 1:00 | 58.7 | 79.6 | 45.8
2025-08-21 11:00 | 1:00 | 60.1 | 85.6 | 45
2025-08-21 12:00 | 1:00 | 57.7 | 78.1 | 43.9
2025-08-21 13:00 | 1:00 | 61.8 | 87 | 45.1
2025-08-21 14:00 | 1:00 | 60.1 | 91 | 43.8
2025-08-21 15:00 | 1:00 | 58.8 | 84.1 | 44.6
2025-08-21 16:00 | 1:00 | 60.4 | 85.5 | 44.4
2025-08-21 17:00 | 1:00 | 60.1 | 83.7 | 43.8
2025-08-21 18:00 | 1:00 | 48 | 75.6 | 43.4
2025-08-21 19:00 | 1:00 | 46.4 | 66.5 | 44
2025-08-21 20:00 | 1:00 | 45.6 | 59.1 | 44
2025-08-21 21:00 | 1:00 | 46.8 | 66.5 | 44.9
2025-08-21 22:00 | 1:00 | 46.6 | 60.4 | 45.4
2025-08-21 23:00 | 1:00 | 46.5 | 59 | 45.4
2025-08-22 | 1:00 | 46.4 | 57.7 | 45.4
2025-08-22 01:00 | 1:00 | 47 | 71.7 | 45.4
2025-08-22 02:00 | 1:00 | 45.8 | 52.3 | 45.3
2025-08-22 03:00 | 1:00 | 46.3 | 52.9 | 45.3
2025-08-22 04:00 | 1:00 | 46.7 | 54.2 | 45.5
2025-08-22 05:00 | 1:00 | 48.2 | 57 | 46.3
2025-08-22 06:00 | 1:00 | 49.3 | 65.3 | 47.2
2025-08-22 07:00 | 1:00 | 62.1 | 95.6 | 48.3
2025-08-22 08:00 | 1:00 | 66.6 | 90.3 | 47.8
2025-08-22 09:00 | 1:00 | 60.3 | 85.1 | 48.1
2025-08-22 10:00 | 1:00 | 57.9 | 79.7 | 46.8
2025-08-22 11:00 | 1:00 | 60.3 | 81.7 | 47.2
2025-08-22 12:00 | 1:00 | 58.4 | 78.4 | 45
2025-08-22 13:00 | 1:00 | 61.7 | 85.5 | 45.7
2025-08-22 14:00 | 1:00 | 60.5 | 83.4 | 46.4
2025-08-22 15:00 | 1:00 | 62.4 | 83.8 | 45.7
2025-08-22 16:00 | 1:00 | 58.7 | 89.9 | 45.3
2025-08-22 17:00 | 1:00 | 59.2 | 85.1 | 43.9
2025-08-22 18:00 | 1:00 | 48.7 | 78.7 | 43.6
2025-08-22 19:00 | 1:00 | 45.1 | 67.6 | 42.9
2025-08-22 20:00 | 1:00 | 44.6 | 66 | 42.3
2025-08-22 21:00 | 1:00 | 43.2 | 59.6 | 41.9
2025-08-22 22:00 | 1:00 | 43.2 | 61.5 | 41.9
2025-08-22 23:00 | 1:00 | 42.9 | 52.7 | 42
2025-08-23 | 1:00 | 43.3 | 53.7 | 42.4
2025-08-23 01:00 | 1:00 | 43.9 | 56.8 | 43
2025-08-23 02:00 | 1:00 | 44.2 | 54.5 | 43.4
2025-08-23 03:00 | 1:00 | 44.2 | 53 | 43.5
2025-08-23 04:00 | 1:00 | 44.9 | 51.6 | 43.9
2025-08-23 05:00 | 1:00 | 45.6 | 55.8 | 44.4
2025-08-23 06:00 | 1:00 | 47.1 | 64 | 44.9
2025-08-23 07:00 | 1:00 | 49.3 | 83.9 | 44.2
2025-08-23 08:00 | 1:00 | 45.2 | 68.3 | 41.9
2025-08-23 09:00 | 1:00 | 45.2 | 63.5 | 43.2
2025-08-23 10:00 | 1:00 | 47.2 | 70.3 | 43.4
2025-08-23 11:00 | 1:00 | 47.4 | 68.1 | 42.9
2025-08-23 12:00 | 1:00 | 51.4 | 84.8 | 43.1
2025-08-23 13:00 | 1:00 | 49.8 | 88 | 42.3
2025-08-23 14:00 | 1:00 | 53.3 | 84.4 | 42.8
2025-08-23 15:00 | 1:00 | 47.5 | 66.6 | 43.1
2025-08-23 16:00 | 1:00 | 47.5 | 67.7 | 43.1
2025-08-23 17:00 | 1:00 | 46.9 | 73.9 | 43
2025-08-23 18:00 | 1:00 | 45.7 | 65.6 | 42.9
2025-08-23 19:00 | 1:00 | 45.5 | 61.4 | 43.1
2025-08-23 20:00 | 1:00 | 45.5 | 67.5 | 42.9
2025-08-23 21:00 | 1:00 | 45.4 | 68.3 | 43.2
2025-08-23 22:00 | 1:00 | 44.5 | 76.3 | 42.9
2025-08-23 23:00 | 1:00 | 45.3 | 65.8 | 43.2
2025-08-24 | 1:00 | 44.9 | 68.1 | 43
2025-08-24 01:00 | 1:00 | 43.6 | 52.4 | 42.7
2025-08-24 02:00 | 1:00 | 43.4 | 57 | 42.5
2025-08-24 03:00 | 1:00 | 43.3 | 52.2 | 42.4
2025-08-24 04:00 | 1:00 | 43.3 | 50.9 | 42.4
2025-08-24 05:00 | 1:00 | 44 | 59.3 | 42.8
2025-08-24 06:00 | 1:00 | 44.5 | 73.2 | 43
2025-08-24 07:00 | 1:00 | 45.5 | 60.7 | 43.3
2025-08-24 08:00 | 1:00 | 45.7 | 68.7 | 43.3
2025-08-24 09:00 | 1:00 | 48.4 | 81.7 | 43.7
2025-08-24 10:00 | 1:00 | 48.3 | 70.7 | 44.4
2025-08-24 11:00 | 1:00 | 46.9 | 62.9 | 44.1
2025-08-24 12:00 | 1:00 | 47.7 | 68 | 43.7
2025-08-24 13:00 | 1:00 | 46.5 | 66.8 | 43.9
2025-08-24 14:00 | 1:00 | 48.2 | 71.7 | 43.8
2025-08-24 15:00 | 1:00 | 46.5 | 62.1 | 44.1
2025-08-24 16:00 | 1:00 | 46.3 | 64.2 | 44.1
2025-08-24 17:00 | 1:00 | 46.8 | 65.5 | 44.6
2025-08-24 18:00 | 1:00 | 47.8 | 68.6 | 45
2025-08-24 19:00 | 1:00 | 48.4 | 71 | 44.8
2025-08-24 20:00 | 1:00 | 46.1 | 64.9 | 44.3
2025-08-24 21:00 | 1:00 | 45.6 | 60.9 | 44
2025-08-24 22:00 | 1:00 | 45.4 | 63 | 43.7
2025-08-24 23:00 | 1:00 | 45.3 | 63.5 | 43.9
2025-08-25 | 1:00 | 45.7 | 64.2 | 44.6
2025-08-25 01:00 | 1:00 | 45.5 | 53.1 | 44.7
2025-08-25 02:00 | 1:00 | 46.2 | 57.7 | 45
2025-08-25 03:00 | 1:00 | 46.3 | 58.9 | 45.4
2025-08-25 04:00 | 1:00 | 46.1 | 53.5 | 45.1
2025-08-25 05:00 | 1:00 | 47.7 | 61.8 | 45.8
2025-08-25 06:00 | 1:00 | 48.5 | 67.1 | 46.1
2025-08-25 07:00 | 1:00 | 46.5 | 59.4 | 44.3
2025-08-25 08:00 | 1:00 | 46.3 | 62.6 | 43.8
2025-08-25 09:00 | 1:00 | 47 | 65.5 | 44.5
2025-08-25 10:00 | 1:00 | 48.8 | 66.5 | 45.6
2025-08-25 11:00 | 1:00 | 47.9 | 72 | 44.9
2025-08-25 12:00 | 1:00 | 49.5 | 69.2 | 44.7
2025-08-25 13:00 | 1:00 | 48.3 | 68.1 | 44.4
2025-08-25 14:00 | 1:00 | 48.5 | 69.5 | 44.6
2025-08-25 15:00 | 1:00 | 47.7 | 67.6 | 44.5
2025-08-25 16:00 | 1:00 | 48.5 | 67.2 | 44.6
2025-08-25 17:00 | 1:00 | 48.2 | 67.5 | 44.9
2025-08-25 18:00 | 1:00 | 47.2 | 59.2 | 45
2025-08-25 19:00 | 1:00 | 47.4 | 70.5 | 44.9
2025-08-25 20:00 | 1:00 | 47.4 | 67.4 | 44.8
2025-08-25 21:00 | 1:00 | 46 | 62.2 | 44.3
2025-08-25 22:00 | 1:00 | 45.5 | 60.3 | 44
2025-08-25 23:00 | 1:00 | 45.4 | 63.9 | 43.9
2025-08-26 | 1:00 | 45 | 57.6 | 43.8
2025-08-26 01:00 | 1:00 | 44.8 | 54.7 | 43.5
2025-08-26 02:00 | 1:00 | 51.3 | 79.5 | 43.3
2025-08-26 03:00 | 1:00 | 46.9 | 77.3 | 43.6
2025-08-26 04:00 | 1:00 | 45.3 | 52.7 | 44
2025-08-26 05:00 | 1:00 | 46.2 | 54.8 | 44.5
2025-08-26 06:00 | 1:00 | 48.1 | 58.8 | 45.8
2025-08-26 07:00 | 1:00 | 59.8 | 84.1 | 47.3
2025-08-26 08:00 | 1:00 | 62.6 | 88.8 | 50.8
2025-08-26 09:00 | 1:00 | 58.9 | 77.8 | 49.6
2025-08-26 10:00 | 1:00 | 58.7 | 78.2 | 46.1
2025-08-26 11:00 | 1:00 | 60.1 | 79.8 | 46.8
2025-08-26 12:00 | 1:00 | 61.3 | 83.7 | 47.4
2025-08-26 13:00 | 1:00 | 60.1 | 84.4 | 49
2025-08-26 14:00 | 1:00 | 61.8 | 85.5 | 52.4
2025-08-26 15:00 | 1:00 | 61.2 | 80.5 | 50.6
2025-08-26 16:00 | 1:00 | 65 | 92.9 | 50.5
2025-08-26 17:00 | 1:00 | 61.8 | 98.2 | 49.6
2025-08-26 18:00 | 1:00 | 53.2 | 90.4 | 46.8
2025-08-26 19:00 | 1:00 | 48.2 | 75 | 44.6
2025-08-26 20:00 | 1:00 | 48.1 | 75.8 | 44.1
2025-08-26 21:00 | 1:00 | 47.4 | 81.6 | 43.8
2025-08-26 22:00 | 1:00 | 45.9 | 73 | 43.5
2025-08-26 23:00 | 1:00 | 44.5 | 56 | 43.2
2025-08-27 | 1:00 | 44 | 61.2 | 42.9
2025-08-27 01:00 | 1:00 | 45.1 | 77.3 | 42.9
2025-08-27 02:00 | 1:00 | 43.7 | 52.3 | 42.8
2025-08-27 03:00 | 1:00 | 44.4 | 52.1 | 43.3
2025-08-27 04:00 | 1:00 | 45.2 | 55.6 | 43.8
2025-08-27 05:00 | 1:00 | 46.6 | 59.7 | 45
2025-08-27 06:00 | 1:00 | 47.8 | 61.7 | 45.9
2025-08-27 07:00 | 1:00 | 61.2 | 84.5 | 47.3
2025-08-27 08:00 | 1:00 | 60.7 | 87.3 | 51.3
2025-08-27 09:00 | 1:00 | 60.7 | 79.5 | 50.8
2025-08-27 10:00 | 1:00 | 60.8 | 88.7 | 49.6
2025-08-27 11:00 | 1:00 | 66 | 85.5 | 51.4
2025-08-27 12:00 | 1:00 | 54.8 | 74.8 | 47.8
2025-08-27 13:00 | 1:00 | 62.9 | 84.1 | 50.5
2025-08-27 14:00 | 1:00 | 61.4 | 78.5 | 51.6
2025-08-27 15:00 | 1:00 | 61 | 77.5 | 52.9
2025-08-27 16:00 | 1:00 | 64.1 | 87.7 | 50.9
2025-08-27 17:00 | 1:00 | 64.9 | 102.1 | 51
2025-08-27 18:00 | 1:00 | 51.5 | 74.8 | 44.9
2025-08-27 19:00 | 1:00 | 47.8 | 70.3 | 44.3
2025-08-27 20:00 | 1:00 | 48.3 | 75.2 | 44.6
2025-08-27 21:00 | 1:00 | 47.3 | 71.8 | 43.8
2025-08-27 22:00 | 1:00 | 45.8 | 55 | 43.9
2025-08-27 23:00 | 1:00 | 46 | 62.1 | 44.2
2025-08-28 | 1:00 | 48.6 | 71 | 44.4
2025-08-28 01:00 | 1:00 | 45.6 | 55.4 | 44.3
2025-08-28 02:00 | 1:00 | 45.5 | 55.6 | 44.1
2025-08-28 03:00 | 1:00 | 45.5 | 55.8 | 44.3
2025-08-28 04:00 | 1:00 | 46.2 | 55 | 44.7
2025-08-28 05:00 | 1:00 | 47.3 | 55 | 45.6
2025-08-28 06:00 | 1:00 | 49.5 | 57.4 | 47.4
2025-08-28 07:00 | 1:00 | 59.9 | 80.3 | 49.8
2025-08-28 08:00 | 1:00 | 60.9 | 75.7 | 50
2025-08-28 09:00 | 1:00 | 60.9 | 83.6 | 49.2
2025-08-28 10:00 | 1:00 | 62.3 | 82.4 | 48.2
2025-08-28 11:00 | 1:00 | 59.4 | 83.5 | 47.4
2025-08-28 12:00 | 1:00 | 54.6 | 78.5 | 47.1
2025-08-28 13:00 | 1:00 | 63.1 | 84.6 | 49.9
2025-08-28 14:00 | 1:00 | 61.7 | 91.9 | 50.7
2025-08-28 15:00 | 1:00 | 62.2 | 84 | 51.3
2025-08-28 16:00 | 1:00 | 64 | 80.1 | 51.3
2025-08-28 17:00 | 1:00 | 68.1 | 102.8 | 50.2
2025-08-28 18:00 | 1:00 | 50.3 | 73.8 | 44.4
2025-08-28 19:00 | 1:00 | 48.2 | 72.8 | 44.6
2025-08-28 20:00 | 1:00 | 46.6 | 67.2 | 44.3
2025-08-28 21:00 | 1:00 | 46.8 | 71.2 | 43.9
2025-08-28 22:00 | 1:00 | 44.8 | 52.3 | 43.8
2025-08-28 23:00 | 1:00 | 44.6 | 52.7 | 43.4
2025-08-29 | 1:00 | 44.9 | 60 | 43.6
2025-08-29 01:00 | 1:00 | 44.8 | 53.1 | 43.6
2025-08-29 02:00 | 1:00 | 44.4 | 52.4 | 43.4
2025-08-29 03:00 | 1:00 | 44.6 | 56.2 | 43.2
2025-08-29 04:00 | 1:00 | 44.8 | 58.1 | 43
2025-08-29 05:00 | 1:00 | 45.7 | 55.4 | 43.6
2025-08-29 06:00 | 1:00 | 48.3 | 71.3 | 45.3
2025-08-29 07:00 | 1:00 | 61.4 | 78.7 | 45.7
2025-08-29 08:00 | 1:00 | 61.8 | 83.1 | 50.5
2025-08-29 09:00 | 1:00 | 57.1 | 76.3 | 43.5
2025-08-29 10:00 | 1:00 | 59.5 | 87.6 | 43.9
2025-08-29 11:00 | 1:00 | 57.6 | 82.9 | 43.7
2025-08-29 12:00 | 1:00 | 52.3 | 87.7 | 44.2
2025-08-29 13:00 | 1:00 | 61.2 | 88.5 | 45.5
2025-08-29 14:00 | 1:00 | 55.6 | 87.7 | 44.9
2025-08-29 15:00 | 1:00 | 57.1 | 74.6 | 45.1
2025-08-29 16:00 | 1:00 | 60.6 | 91.7 | 45.4
2025-08-29 17:00 | 1:00 | 55.7 | 84.6 | 46
2025-08-29 18:00 | 1:00 | 60.1 | 99.1 | 45
2025-08-29 19:00 | 1:00 | 47.8 | 63.9 | 45
2025-08-29 20:00 | 1:00 | 47.1 | 67.3 | 44.2
2025-08-29 21:00 | 1:00 | 47.8 | 67.7 | 44.3
2025-08-29 22:00 | 1:00 | 46.8 | 67.5 | 44.2
2025-08-29 23:00 | 1:00 | 46.3 | 58.6 | 44.1
2025-08-30 | 1:00 | 45.7 | 56.2 | 43.9
2025-08-30 01:00 | 1:00 | 45.5 | 60 | 43.9
2025-08-30 02:00 | 1:00 | 44.9 | 53.4 | 43.9
2025-08-30 03:00 | 1:00 | 45.6 | 53 | 44.3
2025-08-30 04:00 | 1:00 | 45.7 | 56.1 | 44.5
2025-08-30 05:00 | 1:00 | 46.3 | 56.9 | 44.8
2025-08-30 06:00 | 1:00 | 46.3 | 58.8 | 44.8
2025-08-30 07:00 | 1:00 | 48.9 | 73.6 | 44.7
2025-08-30 08:00 | 1:00 | 52.3 | 78.7 | 45.3
2025-08-30 09:00 | 1:00 | 54 | 81.3 | 45.7
2025-08-30 10:00 | 1:00 | 53.4 | 80.3 | 46.5
2025-08-30 11:00 | 1:00 | 55.5 | 84.5 | 46.4
2025-08-30 12:00 | 1:00 | 54.2 | 77.2 | 47.8
2025-08-30 13:00 | 1:00 | 54.6 | 81.1 | 48.4
2025-08-30 14:00 | 1:00 | 54.3 | 78.6 | 47.5
2025-08-30 15:00 | 1:00 | 52 | 74.9 | 47.3
2025-08-30 16:00 | 1:00 | 52.2 | 74.6 | 46.9
2025-08-30 17:00 | 1:00 | 53 | 73.2 | 48.3
2025-08-30 18:00 | 1:00 | 53.3 | 74.5 | 47.9
2025-08-30 19:00 | 1:00 | 51.9 | 70.8 | 47.5
2025-08-30 20:00 | 1:00 | 50.7 | 70.5 | 45.9
2025-08-30 21:00 | 1:00 | 49.7 | 71.8 | 44.5
2025-08-30 22:00 | 1:00 | 47.7 | 75.2 | 43.3
2025-08-30 23:00 | 1:00 | 45.3 | 63.1 | 43
2025-08-31 | 1:00 | 45.1 | 53.8 | 43.1
2025-08-31 01:00 | 1:00 | 44.1 | 56.5 | 42.8
2025-08-31 02:00 | 1:00 | 44.2 | 52.9 | 43.1
2025-08-31 03:00 | 1:00 | 44.5 | 51.4 | 43.5
2025-08-31 04:00 | 1:00 | 45.3 | 53.4 | 44.1
2025-08-31 05:00 | 1:00 | 45.9 | 56.1 | 44.4
2025-08-31 06:00 | 1:00 | 46.4 | 66.9 | 44.9
2025-08-31 07:00 | 1:00 | 46.6 | 61.4 | 44.6
2025-08-31 08:00 | 1:00 | 47.3 | 69.9 | 44.3
2025-08-31 09:00 | 1:00 | 49 | 70.4 | 45.1
2025-08-31 10:00 | 1:00 | 50.1 | 63.6 | 46.7
2025-08-31 11:00 | 1:00 | 50.4 | 67.8 | 46.7
2025-08-31 12:00 | 1:00 | 51.2 | 69.4 | 46.4
2025-08-31 13:00 | 1:00 | 50.7 | 69.7 | 46.4
2025-08-31 14:00 | 1:00 | 51.4 | 63.7 | 47.7
2025-08-31 15:00 | 1:00 | 59 | 80.1 | 48.8
2025-08-31 16:00 | 1:00 | 55.6 | 77.4 | 46.9
2025-08-31 17:00 | 1:00 | 56.3 | 78.8 | 47.6
2025-08-31 18:00 | 1:00 | 51 | 69.5 | 46.5
2025-08-31 19:00 | 1:00 | 48.5 | 62.9 | 45.6
2025-08-31 20:00 | 1:00 | 46.6 | 55 | 44.4
2025-08-31 21:00 | 1:00 | 46.3 | 64.9 | 44.2
2025-08-31 22:00 | 1:00 | 45.6 | 63.7 | 44
2025-08-31 23:00 | 1:00 | 45.6 | 62.3 | 43.9
Formulas:
Date/Time = [Date/Time, row above]+1/24

## NPF-N1
Monitor Ref.: | NPF-N1
Location: | A4421 South (A4421)
Date/Time | Period, T | LpAeq,T | LpAF,Max | LpA90,T
2025-08-01 | 1:00 | 42 | 62.7 | 31.3
2025-08-01 01:00 | 1:00 | 40.3 | 64.2 | 30.8
2025-08-01 02:00 | 1:00 | 40.5 | 62.3 | 30.3
2025-08-01 03:00 | 1:00 | 42.3 | 64.3 | 28.6
2025-08-01 04:00 | 1:00 | 44.7 | 69.5 | 29.4
2025-08-01 05:00 | 1:00 | 47.4 | 70.3 | 33.4
2025-08-01 06:00 | 1:00 | 50.2 | 66.3 | 36.3
2025-08-01 07:00 | 1:00 | 50.4 | 69.7 | 39.5
2025-08-01 08:00 | 1:00 | 55.2 | 72.3 | 45.4
2025-08-01 09:00 | 1:00 | 55.1 | 68.7 | 46.8
2025-08-01 10:00 | 1:00 | 56 | 75.1 | 48.1
2025-08-01 11:00 | 1:00 | 57 | 83.5 | 47.2
2025-08-01 12:00 | 1:00 | 50.6 | 70.2 | 41.6
2025-08-01 13:00 | 1:00 | 56.5 | 69.4 | 47.5
2025-08-01 14:00 | 1:00 | 56.6 | 71.8 | 48
2025-08-01 15:00 | 1:00 | 56 | 74.4 | 45.4
2025-08-01 16:00 | 1:00 | 55.9 | 80 | 46.6
2025-08-01 17:00 | 1:00 | 54.6 | 74.9 | 41.6
2025-08-01 18:00 | 1:00 | 50.1 | 74.1 | 37.6
2025-08-01 19:00 | 1:00 | 49.1 | 63.5 | 35.4
2025-08-01 20:00 | 1:00 | 47.4 | 63 | 31.2
2025-08-01 21:00 | 1:00 | 46.6 | 66.4 | 32.5
2025-08-01 22:00 | 1:00 | 45.5 | 65.8 | 30.2
2025-08-01 23:00 | 1:00 | 44.1 | 62.7 | 30.1
2025-08-02 | 1:00 | 41.9 | 60.5 | 29
2025-08-02 01:00 | 1:00 | 41 | 62.6 | 27.4
2025-08-02 02:00 | 1:00 | 39.1 | 61.1 | 26.8
2025-08-02 03:00 | 1:00 | 41.2 | 63.6 | 26.1
2025-08-02 04:00 | 1:00 | 41.1 | 61.5 | 26.8
2025-08-02 05:00 | 1:00 | 43.6 | 62.4 | 29.1
2025-08-02 06:00 | 1:00 | 47 | 72.3 | 32.5
2025-08-02 07:00 | 1:00 | 47.9 | 70.1 | 32.8
2025-08-02 08:00 | 1:00 | 52.7 | 73.6 | 38.9
2025-08-02 09:00 | 1:00 | 51.8 | 71.3 | 39.9
2025-08-02 10:00 | 1:00 | 50.1 | 65.3 | 38.9
2025-08-02 11:00 | 1:00 | 49.8 | 67.7 | 40
2025-08-02 12:00 | 1:00 | 57.1 | 78.9 | 36.9
2025-08-02 13:00 | 1:00 | 53.2 | 73.7 | 39.5
2025-08-02 14:00 | 1:00 | 49.8 | 74.5 | 38.6
2025-08-02 15:00 | 1:00 | 51.1 | 69 | 37.4
2025-08-02 16:00 | 1:00 | 50.4 | 70.7 | 35.2
2025-08-02 17:00 | 1:00 | 48.4 | 69.1 | 35
2025-08-02 18:00 | 1:00 | 48.2 | 69.1 | 34.4
2025-08-02 19:00 | 1:00 | 48.2 | 66.8 | 33.8
2025-08-02 20:00 | 1:00 | 46.9 | 61.7 | 35.2
2025-08-02 21:00 | 1:00 | 45.9 | 57.5 | 34.6
2025-08-02 22:00 | 1:00 | 46.3 | 62.1 | 33.4
2025-08-02 23:00 | 1:00 | 45.2 | 66 | 31.4
2025-08-03 | 1:00 | 43.4 | 66.8 | 30.4
2025-08-03 01:00 | 1:00 | 42.1 | 62.9 | 29.2
2025-08-03 02:00 | 1:00 | 38.9 | 60.5 | 28.1
2025-08-03 03:00 | 1:00 | 35.7 | 59.2 | 27.5
2025-08-03 04:00 | 1:00 | 39.8 | 63.8 | 28.8
2025-08-03 05:00 | 1:00 | 43 | 63.3 | 31.4
2025-08-03 06:00 | 1:00 | 45.7 | 64.6 | 34.7
2025-08-03 07:00 | 1:00 | 45.8 | 65.9 | 35.4
2025-08-03 08:00 | 1:00 | 50.1 | 80.7 | 36.6
2025-08-03 09:00 | 1:00 | 52.9 | 71.8 | 38.3
2025-08-03 10:00 | 1:00 | 49 | 67.8 | 38.8
2025-08-03 11:00 | 1:00 | 49 | 71.6 | 39.5
2025-08-03 12:00 | 1:00 | 49.4 | 72.6 | 41.3
2025-08-03 13:00 | 1:00 | 49 | 63.4 | 40.3
2025-08-03 14:00 | 1:00 | 49.9 | 63.8 | 40.6
2025-08-03 15:00 | 1:00 | 49 | 66 | 41.1
2025-08-03 16:00 | 1:00 | 49.6 | 67.5 | 40.4
2025-08-03 17:00 | 1:00 | 50.2 | 63.9 | 42.7
2025-08-03 18:00 | 1:00 | 49.4 | 62.3 | 39.7
2025-08-03 19:00 | 1:00 | 48.9 | 62 | 38.3
2025-08-03 20:00 | 1:00 | 47.3 | 64.5 | 34.8
2025-08-03 21:00 | 1:00 | 45.7 | 65 | 30.8
2025-08-03 22:00 | 1:00 | 45.3 | 62.6 | 28.9
2025-08-03 23:00 | 1:00 | 45.3 | 63.2 | 28.4
2025-08-04 | 1:00 | 42 | 60.9 | 28.4
2025-08-04 01:00 | 1:00 | 40.3 | 64.6 | 27.5
2025-08-04 02:00 | 1:00 | 36.5 | 60.5 | 26.9
2025-08-04 03:00 | 1:00 | 38.8 | 58.7 | 27
2025-08-04 04:00 | 1:00 | 42.6 | 65.9 | 28.4
2025-08-04 05:00 | 1:00 | 46.5 | 65.8 | 33.3
2025-08-04 06:00 | 1:00 | 49.2 | 64 | 38.7
2025-08-04 07:00 | 1:00 | 57 | 77.5 | 43.8
2025-08-04 08:00 | 1:00 | 55.8 | 70.2 | 49.3
2025-08-04 09:00 | 1:00 | 56.7 | 70.4 | 51.5
2025-08-04 10:00 | 1:00 | 56.8 | 71.5 | 50.4
2025-08-04 11:00 | 1:00 | 55.6 | 73.9 | 49
2025-08-04 12:00 | 1:00 | 52.8 | 74.5 | 46.9
2025-08-04 13:00 | 1:00 | 55.9 | 76.8 | 49.5
2025-08-04 14:00 | 1:00 | 56.8 | 77.1 | 51.4
2025-08-04 15:00 | 1:00 | 56.3 | 77.5 | 50.3
2025-08-04 16:00 | 1:00 | 55.4 | 70.2 | 49.1
2025-08-04 17:00 | 1:00 | 55.2 | 69.2 | 47.6
2025-08-04 18:00 | 1:00 | 50.5 | 68 | 42.5
2025-08-04 19:00 | 1:00 | 48.3 | 60.3 | 38
2025-08-04 20:00 | 1:00 | 46.7 | 67.3 | 34.8
2025-08-04 21:00 | 1:00 | 45.7 | 64.1 | 32.6
2025-08-04 22:00 | 1:00 | 44.8 | 66.4 | 30
2025-08-04 23:00 | 1:00 | 43.8 | 61.7 | 28.2
2025-08-05 | 1:00 | 42.5 | 64 | 26.7
2025-08-05 01:00 | 1:00 | 40.6 | 61.6 | 26.3
2025-08-05 02:00 | 1:00 | 41.1 | 62.3 | 27
2025-08-05 03:00 | 1:00 | 41.3 | 62.8 | 26.9
2025-08-05 04:00 | 1:00 | 42.9 | 69.9 | 29.1
2025-08-05 05:00 | 1:00 | 47.1 | 64.3 | 34.5
2025-08-05 06:00 | 1:00 | 50.3 | 67.1 | 41.6
2025-08-05 07:00 | 1:00 | 52 | 77.1 | 43.8
2025-08-05 08:00 | 1:00 | 55.7 | 70.9 | 48.2
2025-08-05 09:00 | 1:00 | 56.6 | 72.9 | 49.4
2025-08-05 10:00 | 1:00 | 56.7 | 73.2 | 49.2
2025-08-05 11:00 | 1:00 | 56.2 | 72.7 | 48.5
2025-08-05 12:00 | 1:00 | 51.5 | 67.1 | 45.9
2025-08-05 13:00 | 1:00 | 56 | 72.1 | 48.9
2025-08-05 14:00 | 1:00 | 55.9 | 71.4 | 49.3
2025-08-05 15:00 | 1:00 | 55.6 | 72.4 | 48.5
2025-08-05 16:00 | 1:00 | 55.5 | 67.4 | 48.4
2025-08-05 17:00 | 1:00 | 55 | 68.8 | 46.9
2025-08-05 18:00 | 1:00 | 49.2 | 62.9 | 39.5
2025-08-05 19:00 | 1:00 | 48.2 | 66.3 | 36.1
2025-08-05 20:00 | 1:00 | 46.2 | 64.6 | 34.7
2025-08-05 21:00 | 1:00 | 45.9 | 64.9 | 34.5
2025-08-05 22:00 | 1:00 | 44.5 | 62.4 | 30.6
2025-08-05 23:00 | 1:00 | 42.4 | 63.1 | 30.1
2025-08-06 | 1:00 | 40.9 | 65 | 28.8
2025-08-06 01:00 | 1:00 | 40.2 | 62.9 | 28
2025-08-06 02:00 | 1:00 | 39.9 | 62.5 | 28.1
2025-08-06 03:00 | 1:00 | 43.1 | 63.6 | 29.5
2025-08-06 04:00 | 1:00 | 43.6 | 69.9 | 30.3
2025-08-06 05:00 | 1:00 | 47.3 | 65.5 | 34.5
2025-08-06 06:00 | 1:00 | 50.6 | 72.3 | 40.8
2025-08-06 07:00 | 1:00 | 51.1 | 68.4 | 42.2
2025-08-06 08:00 | 1:00 | 55.7 | 79.1 | 45.5
2025-08-06 09:00 | 1:00 | 54.9 | 70.8 | 46.7
2025-08-06 10:00 | 1:00 | 55.1 | 70.6 | 45.9
2025-08-06 11:00 | 1:00 | 55.2 | 72.3 | 46.3
2025-08-06 12:00 | 1:00 | 54.8 | 75.7 | 42.7
2025-08-06 13:00 | 1:00 | 56.2 | 76.3 | 44.4
2025-08-06 14:00 | 1:00 | 55.7 | 66.7 | 46.4
2025-08-06 15:00 | 1:00 | 55.8 | 72.5 | 47
2025-08-06 16:00 | 1:00 | 54.8 | 71.3 | 46.5
2025-08-06 17:00 | 1:00 | 55.5 | 70.9 | 44.8
2025-08-06 18:00 | 1:00 | 48.6 | 66.8 | 38.4
2025-08-06 19:00 | 1:00 | 47 | 62.1 | 34.4
2025-08-06 20:00 | 1:00 | 46.6 | 65.5 | 32.5
2025-08-06 21:00 | 1:00 | 44.6 | 63.9 | 31.5
2025-08-06 22:00 | 1:00 | 44.3 | 61.3 | 31.4
2025-08-06 23:00 | 1:00 | 43.3 | 62.6 | 30.2
2025-08-07 | 1:00 | 42.7 | 66.3 | 28.3
2025-08-07 01:00 | 1:00 | 40.3 | 64 | 27.7
2025-08-07 02:00 | 1:00 | 40.4 | 64.6 | 27.2
2025-08-07 03:00 | 1:00 | 40.4 | 64 | 27.2
2025-08-07 04:00 | 1:00 | 41 | 61.1 | 28.2
2025-08-07 05:00 | 1:00 | 45.4 | 66.4 | 32.5
2025-08-07 06:00 | 1:00 | 49.1 | 66.7 | 37.8
2025-08-07 07:00 | 1:00 | 51.4 | 70.4 | 42.9
2025-08-07 08:00 | 1:00 | 54.8 | 68.2 | 46.3
2025-08-07 09:00 | 1:00 | 55.8 | 69.9 | 48.9
2025-08-07 10:00 | 1:00 | 56.4 | 74.5 | 48.4
2025-08-07 11:00 | 1:00 | 55.5 | 72.9 | 47.3
2025-08-07 12:00 | 1:00 | 51.3 | 66.6 | 44.9
2025-08-07 13:00 | 1:00 | 55.1 | 80.4 | 47.6
2025-08-07 14:00 | 1:00 | 55.4 | 69.2 | 48.5
2025-08-07 15:00 | 1:00 | 55.7 | 70.5 | 48.7
2025-08-07 16:00 | 1:00 | 56.3 | 77.5 | 48.8
2025-08-07 17:00 | 1:00 | 55.6 | 70.5 | 47.4
2025-08-07 18:00 | 1:00 | 49.3 | 67.8 | 43.1
2025-08-07 19:00 | 1:00 | 48.8 | 65.7 | 39.1
2025-08-07 20:00 | 1:00 | 46.9 | 66.2 | 36.7
2025-08-07 21:00 | 1:00 | 45.5 | 61.6 | 34.6
2025-08-07 22:00 | 1:00 | 46.5 | 64.3 | 33.3
2025-08-07 23:00 | 1:00 | 45 | 62.7 | 31.4
2025-08-08 | 1:00 | 46.4 | 69.5 | 28.7
2025-08-08 01:00 | 1:00 | 39.6 | 64.2 | 27
2025-08-08 02:00 | 1:00 | 40.3 | 62.8 | 26.8
2025-08-08 03:00 | 1:00 | 40.7 | 63 | 27
2025-08-08 04:00 | 1:00 | 43.8 | 63.4 | 29.9
2025-08-08 05:00 | 1:00 | 47.2 | 67.5 | 34.2
2025-08-08 06:00 | 1:00 | 49.6 | 68 | 38.1
2025-08-08 07:00 | 1:00 | 50.7 | 72.2 | 38.9
2025-08-08 08:00 | 1:00 | 56.5 | 82 | 44
2025-08-08 09:00 | 1:00 | 53.9 | 66.4 | 44.5
2025-08-08 10:00 | 1:00 | 54.7 | 70.4 | 46.4
2025-08-08 11:00 | 1:00 | 54.6 | 69.5 | 46.1
2025-08-08 12:00 | 1:00 | 53 | 69.2 | 41.6
2025-08-08 13:00 | 1:00 | 53.9 | 71.4 | 43.8
2025-08-08 14:00 | 1:00 | 55.2 | 71.4 | 46.7
2025-08-08 15:00 | 1:00 | 55.2 | 72.3 | 47
2025-08-08 16:00 | 1:00 | 54.9 | 74.3 | 45.5
2025-08-08 17:00 | 1:00 | 54.2 | 74.3 | 43.8
2025-08-08 18:00 | 1:00 | 48.4 | 72.1 | 39.8
2025-08-08 19:00 | 1:00 | 47.9 | 70.6 | 38.4
2025-08-08 20:00 | 1:00 | 47.4 | 70.6 | 37
2025-08-08 21:00 | 1:00 | 46.7 | 65.2 | 36.4
2025-08-08 22:00 | 1:00 | 44.7 | 65.2 | 33.2
2025-08-08 23:00 | 1:00 | 42.1 | 61.9 | 30.1
2025-08-09 | 1:00 | 38.9 | 60.9 | 26.5
2025-08-09 01:00 | 1:00 | 36.7 | 58.7 | 25.5
2025-08-09 02:00 | 1:00 | 38.3 | 62.1 | 25.3
2025-08-09 03:00 | 1:00 | 37.8 | 60.6 | 25.6
2025-08-09 04:00 | 1:00 | 39 | 60.1 | 26.8
2025-08-09 05:00 | 1:00 | 42.5 | 60.1 | 30.8
2025-08-09 06:00 | 1:00 | 46.9 | 69.6 | 35.4
2025-08-09 07:00 | 1:00 | 46.9 | 68.8 | 35.8
2025-08-09 08:00 | 1:00 | 57.4 | 77.7 | 38.6
2025-08-09 09:00 | 1:00 | 46.5 | 68.1 | 41.1
2025-08-09 10:00 | 1:00 | 46.2 | 65.5 | 41.2
2025-08-09 11:00 | 1:00 | 47.3 | 68.8 | 40.1
2025-08-09 12:00 | 1:00 | 46 | 69.5 | 40.1
2025-08-09 13:00 | 1:00 | 47.8 | 64.3 | 42.9
2025-08-09 14:00 | 1:00 | 51.9 | 76.1 | 43.3
2025-08-09 15:00 | 1:00 | 50.5 | 72.4 | 36.9
2025-08-09 16:00 | 1:00 | 43.9 | 62.6 | 35.4
2025-08-09 17:00 | 1:00 | 42 | 67 | 33.3
2025-08-09 18:00 | 1:00 | 42.6 | 75.2 | 31.4
2025-08-09 19:00 | 1:00 | 41.7 | 77.7 | 30.1
2025-08-09 20:00 | 1:00 | 37.4 | 68.8 | 28.9
2025-08-09 21:00 | 1:00 | 30.5 | 49.5 | 27.6
2025-08-09 22:00 | 1:00 | 30.8 | 53.8 | 27.5
2025-08-09 23:00 | 1:00 | 34 | 60.5 | 27.7
2025-08-10 | 1:00 | 29 | 42.4 | 26.1
2025-08-10 01:00 | 1:00 | 28.3 | 42.4 | 25.3
2025-08-10 02:00 | 1:00 | 27.7 | 42 | 24.7
2025-08-10 03:00 | 1:00 | 28.1 | 41.9 | 25.1
2025-08-10 04:00 | 1:00 | 30.5 | 50.6 | 25.8
2025-08-10 05:00 | 1:00 | 37.9 | 65.9 | 28.9
2025-08-10 06:00 | 1:00 | 39.6 | 68.7 | 30
2025-08-10 07:00 | 1:00 | 41.3 | 76.1 | 31.5
2025-08-10 08:00 | 1:00 | 42.8 | 76.1 | 32.6
2025-08-10 09:00 | 1:00 | 43.2 | 62.4 | 31.7
2025-08-10 10:00 | 1:00 | 46.9 | 69.6 | 32.2
2025-08-10 11:00 | 1:00 | 49.4 | 69.6 | 32.4
2025-08-10 12:00 | 1:00 | 58 | 79.2 | 34.7
2025-08-10 13:00 | 1:00 | 54.7 | 79.2 | 32.6
2025-08-10 14:00 | 1:00 | 46.2 | 70.4 | 31
2025-08-10 15:00 | 1:00 | 42.2 | 64.9 | 30.5
2025-08-10 16:00 | 1:00 | 41 | 78 | 31.1
2025-08-10 17:00 | 1:00 | 42 | 78 | 30.7
2025-08-10 18:00 | 1:00 | 44.2 | 68.7 | 30.5
2025-08-10 19:00 | 1:00 | 45.4 | 74 | 31.2
2025-08-10 20:00 | 1:00 | 44.6 | 74 | 31.6
2025-08-10 21:00 | 1:00 | 43.7 | 68.4 | 30.6
2025-08-10 22:00 | 1:00 | 42.5 | 69.4 | 28.8
2025-08-10 23:00 | 1:00 | 39.9 | 69.4 | 26.9
2025-08-11 | 1:00 | 39.2 | 62.7 | 26.2
2025-08-11 01:00 | 1:00 | 37.8 | 65.2 | 25.2
2025-08-11 02:00 | 1:00 | 37.8 | 61.6 | 25.1
2025-08-11 03:00 | 1:00 | 39 | 62.1 | 25.3
2025-08-11 04:00 | 1:00 | 42.3 | 63.1 | 27.2
2025-08-11 05:00 | 1:00 | 46.3 | 64.3 | 32.2
2025-08-11 06:00 | 1:00 | 49.6 | 65.8 | 40.2
2025-08-11 07:00 | 1:00 | 50.2 | 72.6 | 40.7
2025-08-11 08:00 | 1:00 | 57.6 | 75.6 | 41.1
2025-08-11 09:00 | 1:00 | 54.9 | 69.8 | 45.4
2025-08-11 10:00 | 1:00 | 55 | 70.7 | 44.4
2025-08-11 11:00 | 1:00 | 55.9 | 70.4 | 45.3
2025-08-11 12:00 | 1:00 | 50.1 | 74.6 | 37.1
2025-08-11 13:00 | 1:00 | 55.6 | 69 | 43.7
2025-08-11 14:00 | 1:00 | 55.9 | 72.9 | 46.7
2025-08-11 15:00 | 1:00 | 55.6 | 71.1 | 44.6
2025-08-11 16:00 | 1:00 | 55.3 | 69.3 | 43.1
2025-08-11 17:00 | 1:00 | 55.4 | 69.8 | 40.5
2025-08-11 18:00 | 1:00 | 47 | 65.3 | 32.7
2025-08-11 19:00 | 1:00 | 45.8 | 64.5 | 31.9
2025-08-11 20:00 | 1:00 | 45 | 62.9 | 33.9
2025-08-11 21:00 | 1:00 | 43.3 | 60.2 | 30.4
2025-08-11 22:00 | 1:00 | 42.5 | 61.8 | 29.7
2025-08-11 23:00 | 1:00 | 41 | 64.5 | 29.5
2025-08-12 | 1:00 | 39 | 62.3 | 28.1
2025-08-12 01:00 | 1:00 | 40.9 | 64.9 | 28.1
2025-08-12 02:00 | 1:00 | 41.1 | 61.3 | 27.8
2025-08-12 03:00 | 1:00 | 41.6 | 62 | 28.6
2025-08-12 04:00 | 1:00 | 41.5 | 67.6 | 29
2025-08-12 05:00 | 1:00 | 45.6 | 64.7 | 32.9
2025-08-12 06:00 | 1:00 | 49.8 | 65.8 | 40
2025-08-12 07:00 | 1:00 | 51 | 75.5 | 42.5
2025-08-12 08:00 | 1:00 | 56.6 | 71.5 | 46.3
2025-08-12 09:00 | 1:00 | 56.5 | 68.8 | 46.6
2025-08-12 10:00 | 1:00 | 56.7 | 70.8 | 45.4
2025-08-12 11:00 | 1:00 | 55.7 | 69.2 | 43.5
2025-08-12 12:00 | 1:00 | 49.5 | 72.2 | 40.2
2025-08-12 13:00 | 1:00 | 55.7 | 72.8 | 44.9
2025-08-12 14:00 | 1:00 | 55.8 | 68.8 | 44.6
2025-08-12 15:00 | 1:00 | 56.3 | 73.1 | 46.1
2025-08-12 16:00 | 1:00 | 56.1 | 71.7 | 46.3
2025-08-12 17:00 | 1:00 | 56.2 | 70.7 | 41.9
2025-08-12 18:00 | 1:00 | 46.4 | 67.1 | 33.1
2025-08-12 19:00 | 1:00 | 46.2 | 67.9 | 32.1
2025-08-12 20:00 | 1:00 | 45.9 | 64.8 | 32.1
2025-08-12 21:00 | 1:00 | 45 | 60.5 | 31.4
2025-08-12 22:00 | 1:00 | 44.7 | 62.5 | 30.2
2025-08-12 23:00 | 1:00 | 43.6 | 66.7 | 29.6
2025-08-13 | 1:00 | 42.3 | 64.4 | 28.5
2025-08-13 01:00 | 1:00 | 40 | 66 | 27.4
2025-08-13 02:00 | 1:00 | 39.3 | 64.7 | 27.8
2025-08-13 03:00 | 1:00 | 42.7 | 69.6 | 27.7
2025-08-13 04:00 | 1:00 | 42.5 | 62.1 | 29.2
2025-08-13 05:00 | 1:00 | 46.1 | 70.1 | 33.3
2025-08-13 06:00 | 1:00 | 50.2 | 68.1 | 39.8
2025-08-13 07:00 | 1:00 | 52 | 72.1 | 42.7
2025-08-13 08:00 | 1:00 | 55.7 | 71.1 | 44.9
2025-08-13 09:00 | 1:00 | 55.5 | 77.7 | 47.7
2025-08-13 10:00 | 1:00 | 55.3 | 75.1 | 46.9
2025-08-13 11:00 | 1:00 | 53.7 | 71.8 | 45.1
2025-08-13 12:00 | 1:00 | 49.1 | 71.3 | 38
2025-08-13 13:00 | 1:00 | 55.8 | 71.6 | 46.5
2025-08-13 14:00 | 1:00 | 54.9 | 72.7 | 45.9
2025-08-13 15:00 | 1:00 | 54.3 | 77.9 | 45.8
2025-08-13 16:00 | 1:00 | 56 | 72.7 | 47.3
2025-08-13 17:00 | 1:00 | 53.9 | 66.8 | 43.5
2025-08-13 18:00 | 1:00 | 48 | 74.9 | 39.5
2025-08-13 19:00 | 1:00 | 49 | 73.1 | 37.1
2025-08-13 20:00 | 1:00 | 45.8 | 64.3 | 35.2
2025-08-13 21:00 | 1:00 | 44.7 | 65.3 | 32.6
2025-08-13 22:00 | 1:00 | 43.8 | 63.5 | 31.1
2025-08-13 23:00 | 1:00 | 41.9 | 61.8 | 28
2025-08-14 | 1:00 | 40.7 | 68.6 | 26.5
2025-08-14 01:00 | 1:00 | 40.8 | 65.1 | 26.2
2025-08-14 02:00 | 1:00 | 37 | 59.9 | 25.1
2025-08-14 03:00 | 1:00 | 41.2 | 66.2 | 25.5
2025-08-14 04:00 | 1:00 | 43.5 | 63.8 | 28.8
2025-08-14 05:00 | 1:00 | 45.9 | 68 | 31.5
2025-08-14 06:00 | 1:00 | 49.8 | 69.8 | 39.4
2025-08-14 07:00 | 1:00 | 50.4 | 67.4 | 39.2
2025-08-14 08:00 | 1:00 | 54.4 | 70.1 | 46
2025-08-14 09:00 | 1:00 | 56.9 | 74.9 | 48.8
2025-08-14 10:00 | 1:00 | 53.6 | 68.1 | 46.4
2025-08-14 11:00 | 1:00 | 55.3 | 70.9 | 47.4
2025-08-14 12:00 | 1:00 | 51 | 69.4 | 43.7
2025-08-14 13:00 | 1:00 | 55.3 | 72.8 | 49.1
2025-08-14 14:00 | 1:00 | 57.1 | 77.1 | 49.6
2025-08-14 15:00 | 1:00 | 55.4 | 73.9 | 47.7
2025-08-14 16:00 | 1:00 | 54.4 | 68.5 | 47.7
2025-08-14 17:00 | 1:00 | 52.7 | 70.9 | 43.6
2025-08-14 18:00 | 1:00 | 47.7 | 62.9 | 39.7
2025-08-14 19:00 | 1:00 | 47.2 | 65.8 | 35.4
2025-08-14 20:00 | 1:00 | 45.8 | 64.8 | 32.8
2025-08-14 21:00 | 1:00 | 44.5 | 65.1 | 31.4
2025-08-14 22:00 | 1:00 | 44.3 | 61.7 | 31.5
2025-08-14 23:00 | 1:00 | 43.4 | 66.1 | 28.8
2025-08-15 | 1:00 | 42.2 | 64.9 | 26.7
2025-08-15 01:00 | 1:00 | 40.3 | 65 | 25.8
2025-08-15 02:00 | 1:00 | 40.3 | 61.9 | 25.9
2025-08-15 03:00 | 1:00 | 42.1 | 67.7 | 27.3
2025-08-15 04:00 | 1:00 | 43.6 | 64.6 | 27.9
2025-08-15 05:00 | 1:00 | 48.1 | 72.3 | 31.6
2025-08-15 06:00 | 1:00 | 50.1 | 70.5 | 38.2
2025-08-15 07:00 | 1:00 | 50.6 | 71.1 | 39.3
2025-08-15 08:00 | 1:00 | 55.9 | 70 | 45.8
2025-08-15 09:00 | 1:00 | 54.7 | 82.4 | 44.7
2025-08-15 10:00 | 1:00 | 55.5 | 79.7 | 44.6
2025-08-15 11:00 | 1:00 | 54.4 | 68.8 | 42.9
2025-08-15 12:00 | 1:00 | 51.2 | 72.6 | 38.7
2025-08-15 13:00 | 1:00 | 53.8 | 72.1 | 43.5
2025-08-15 14:00 | 1:00 | 54.2 | 73.8 | 43.8
2025-08-15 15:00 | 1:00 | 54.3 | 69.8 | 44
2025-08-15 16:00 | 1:00 | 53.5 | 70.9 | 43
2025-08-15 17:00 | 1:00 | 53.5 | 80.1 | 40.1
2025-08-15 18:00 | 1:00 | 48 | 71.6 | 34.5
2025-08-15 19:00 | 1:00 | 46.9 | 62.9 | 33.8
2025-08-15 20:00 | 1:00 | 46.4 | 69.1 | 35.1
2025-08-15 21:00 | 1:00 | 45.9 | 68.2 | 34.8
2025-08-15 22:00 | 1:00 | 44.4 | 64.8 | 34.1
2025-08-15 23:00 | 1:00 | 43.2 | 64.4 | 32.8
2025-08-16 | 1:00 | 40.1 | 60.3 | 29.4
2025-08-16 01:00 | 1:00 | 38.9 | 65.2 | 27.5
2025-08-16 02:00 | 1:00 | 39 | 61.5 | 28.7
2025-08-16 03:00 | 1:00 | 39.9 | 62.7 | 29.4
2025-08-16 04:00 | 1:00 | 41.4 | 62.5 | 29
2025-08-16 05:00 | 1:00 | 42.7 | 64 | 30
2025-08-16 06:00 | 1:00 | 46.6 | 72.9 | 33.9
2025-08-16 07:00 | 1:00 | 47 | 64.1 | 36.2
2025-08-16 08:00 | 1:00 | 48.5 | 65.1 | 37.3
2025-08-16 09:00 | 1:00 | 49.1 | 67.7 | 37.7
2025-08-16 10:00 | 1:00 | 49 | 65.4 | 38.4
2025-08-16 11:00 | 1:00 | 49.2 | 68.5 | 38.7
2025-08-16 12:00 | 1:00 | 49.3 | 68.5 | 37.7
2025-08-16 13:00 | 1:00 | 49.3 | 68.4 | 39
2025-08-16 14:00 | 1:00 | 49.4 | 76.8 | 37.5
2025-08-16 15:00 | 1:00 | 48.7 | 66.8 | 38.1
2025-08-16 16:00 | 1:00 | 47.1 | 67 | 35.6
2025-08-16 17:00 | 1:00 | 47.5 | 65.2 | 36.8
2025-08-16 18:00 | 1:00 | 47.7 | 65.6 | 37.4
2025-08-16 19:00 | 1:00 | 47.4 | 70.4 | 37.2
2025-08-16 20:00 | 1:00 | 45.9 | 64.3 | 34.7
2025-08-16 21:00 | 1:00 | 44.7 | 58 | 33.5
2025-08-16 22:00 | 1:00 | 44.2 | 63.2 | 33
2025-08-16 23:00 | 1:00 | 42.5 | 60.8 | 32.4
2025-08-17 | 1:00 | 40.7 | 60.7 | 29.6
2025-08-17 01:00 | 1:00 | 39.5 | 60.6 | 27.9
2025-08-17 02:00 | 1:00 | 36.6 | 59.7 | 26.1
2025-08-17 03:00 | 1:00 | 36.3 | 60.1 | 26.4
2025-08-17 04:00 | 1:00 | 39.8 | 62.2 | 26.9
2025-08-17 05:00 | 1:00 | 46.5 | 69.7 | 28.8
2025-08-17 06:00 | 1:00 | 45.6 | 67.5 | 32.6
2025-08-17 07:00 | 1:00 | 44.3 | 59.7 | 33.6
2025-08-17 08:00 | 1:00 | 45.1 | 65.9 | 33.7
2025-08-17 09:00 | 1:00 | 47.6 | 67.6 | 34.7
2025-08-17 10:00 | 1:00 | 49.3 | 76.5 | 36
2025-08-17 11:00 | 1:00 | 47.6 | 61 | 37
2025-08-17 12:00 | 1:00 | 48.5 | 65.1 | 36.6
2025-08-17 13:00 | 1:00 | 47.6 | 65.9 | 36.1
2025-08-17 14:00 | 1:00 | 48.3 | 73.6 | 36.6
2025-08-17 15:00 | 1:00 | 47.8 | 66.2 | 36.6
2025-08-17 16:00 | 1:00 | 47.7 | 65 | 37.6
2025-08-17 17:00 | 1:00 | 48.5 | 68.1 | 37.2
2025-08-17 18:00 | 1:00 | 50.8 | 74.8 | 38.1
2025-08-17 19:00 | 1:00 | 47.6 | 73 | 37.8
2025-08-17 20:00 | 1:00 | 46.4 | 67.3 | 37.5
2025-08-17 21:00 | 1:00 | 46.7 | 64.1 | 36.7
2025-08-17 22:00 | 1:00 | 45.3 | 64.8 | 33.2
2025-08-17 23:00 | 1:00 | 44.3 | 67.8 | 30.5
2025-08-18 | 1:00 | 41.6 | 66.8 | 29.7
2025-08-18 01:00 | 1:00 | 38.6 | 59.6 | 28.4
2025-08-18 02:00 | 1:00 | 39.7 | 60.5 | 29.4
2025-08-18 03:00 | 1:00 | 38.1 | 63.9 | 28.7
2025-08-18 04:00 | 1:00 | 41.4 | 60.4 | 29
2025-08-18 05:00 | 1:00 | 45.8 | 68.3 | 33.1
2025-08-18 06:00 | 1:00 | 49.3 | 67.8 | 37
2025-08-18 07:00 | 1:00 | 50.5 | 67.9 | 40.3
2025-08-18 08:00 | 1:00 | 55.1 | 74 | 44.1
2025-08-18 09:00 | 1:00 | 54.7 | 68.1 | 44.7
2025-08-18 10:00 | 1:00 | 54 | 72.1 | 44.7
2025-08-18 11:00 | 1:00 | 52.8 | 70.5 | 42.4
2025-08-18 12:00 | 1:00 | 49 | 72.3 | 38.8
2025-08-18 13:00 | 1:00 | 52.6 | 73.6 | 44
2025-08-18 14:00 | 1:00 | 53.7 | 77.6 | 44.8
2025-08-18 15:00 | 1:00 | 54.5 | 70.6 | 45
2025-08-18 16:00 | 1:00 | 56.8 | 73.8 | 47.5
2025-08-18 17:00 | 1:00 | 55.1 | 70.9 | 42.7
2025-08-18 18:00 | 1:00 | 47.4 | 68 | 37.8
2025-08-18 19:00 | 1:00 | 46.8 | 62.9 | 34.7
2025-08-18 20:00 | 1:00 | 45.5 | 63.8 | 33.2
2025-08-18 21:00 | 1:00 | 45.3 | 62.1 | 33.8
2025-08-18 22:00 | 1:00 | 45 | 65.4 | 31.5
2025-08-18 23:00 | 1:00 | 42.8 | 62.8 | 30.5
2025-08-19 | 1:00 | 40.8 | 63.8 | 29.4
2025-08-19 01:00 | 1:00 | 40.1 | 69.4 | 28.8
2025-08-19 02:00 | 1:00 | 38.8 | 64.8 | 27.9
2025-08-19 03:00 | 1:00 | 41.1 | 62.5 | 29
2025-08-19 04:00 | 1:00 | 41.9 | 73.7 | 29.7
2025-08-19 05:00 | 1:00 | 46.4 | 71.7 | 32.2
2025-08-19 06:00 | 1:00 | 49.8 | 71 | 39
2025-08-19 07:00 | 1:00 | 51.3 | 68.7 | 42.4
2025-08-19 08:00 | 1:00 | 54.7 | 71 | 44.6
2025-08-19 09:00 | 1:00 | 57.3 | 74.9 | 48
2025-08-19 10:00 | 1:00 | 57.2 | 69 | 47.6
2025-08-19 11:00 | 1:00 | 57.4 | 71.8 | 47.9
2025-08-19 12:00 | 1:00 | 50.3 | 70.6 | 40.8
2025-08-19 13:00 | 1:00 | 56.3 | 72.5 | 47.3
2025-08-19 14:00 | 1:00 | 57 | 67.8 | 48.9
2025-08-19 15:00 | 1:00 | 57.5 | 72.8 | 47.7
2025-08-19 16:00 | 1:00 | 56.8 | 68.6 | 48.2
2025-08-19 17:00 | 1:00 | 55.6 | 73.4 | 44.9
2025-08-19 18:00 | 1:00 | 49.5 | 71.5 | 40.9
2025-08-19 19:00 | 1:00 | 47.9 | 65.3 | 39.1
2025-08-19 20:00 | 1:00 | 46.7 | 63.7 | 36.9
2025-08-19 21:00 | 1:00 | 46.7 | 71.4 | 34.4
2025-08-19 22:00 | 1:00 | 44.9 | 62.9 | 31.8
2025-08-19 23:00 | 1:00 | 44.2 | 65.4 | 31.3
2025-08-20 | 1:00 | 42.4 | 63 | 29.8
2025-08-20 01:00 | 1:00 | 39 | 60.4 | 28.3
2025-08-20 02:00 | 1:00 | 39.4 | 62.3 | 28
2025-08-20 03:00 | 1:00 | 40.6 | 67 | 26.7
2025-08-20 04:00 | 1:00 | 42.2 | 63.4 | 27.4
2025-08-20 05:00 | 1:00 | 45.8 | 66.9 | 31.2
2025-08-20 06:00 | 1:00 | 49.5 | 65.6 | 36.8
2025-08-20 07:00 | 1:00 | 50.7 | 70.2 | 41
2025-08-20 08:00 | 1:00 | 55.6 | 70.1 | 47.2
2025-08-20 09:00 | 1:00 | 57.4 | 74.4 | 49
2025-08-20 10:00 | 1:00 | 56.7 | 72.7 | 48.2
2025-08-20 11:00 | 1:00 | 56.7 | 73.7 | 46.2
2025-08-20 12:00 | 1:00 | 51 | 76.6 | 41.3
2025-08-20 13:00 | 1:00 | 55.7 | 75.1 | 45.8
2025-08-20 14:00 | 1:00 | 57.3 | 76 | 49.2
2025-08-20 15:00 | 1:00 | 57.5 | 70.9 | 49.7
2025-08-20 16:00 | 1:00 | 57.2 | 71.7 | 49.4
2025-08-20 17:00 | 1:00 | 55.3 | 75.7 | 42.4
2025-08-20 18:00 | 1:00 | 48.9 | 71.2 | 38.3
2025-08-20 19:00 | 1:00 | 48 | 76.2 | 37
2025-08-20 20:00 | 1:00 | 47.4 | 70 | 33.7
2025-08-20 21:00 | 1:00 | 45.7 | 60.3 | 31.7
2025-08-20 22:00 | 1:00 | 44.7 | 62.6 | 30.5
2025-08-20 23:00 | 1:00 | 42 | 63.5 | 28.5
2025-08-21 | 1:00 | 41.1 | 64.3 | 28.2
2025-08-21 01:00 | 1:00 | 39.2 | 62.2 | 26.6
2025-08-21 02:00 | 1:00 | 38.6 | 64.2 | 26.2
2025-08-21 03:00 | 1:00 | 41.8 | 66 | 27.3
2025-08-21 04:00 | 1:00 | 42.7 | 65.9 | 29.4
2025-08-21 05:00 | 1:00 | 46.8 | 69.2 | 30.1
2025-08-21 06:00 | 1:00 | 49.5 | 65.2 | 36.7
2025-08-21 07:00 | 1:00 | 50.8 | 70.4 | 38.7
2025-08-21 08:00 | 1:00 | 59.3 | 78.2 | 46.6
2025-08-21 09:00 | 1:00 | 57.7 | 70.6 | 50.2
2025-08-21 10:00 | 1:00 | 57.1 | 71.8 | 49.2
2025-08-21 11:00 | 1:00 | 56.4 | 70.8 | 45
2025-08-21 12:00 | 1:00 | 49.2 | 67.1 | 39.3
2025-08-21 13:00 | 1:00 | 55.2 | 66.7 | 45.7
2025-08-21 14:00 | 1:00 | 56.3 | 73.8 | 47.9
2025-08-21 15:00 | 1:00 | 55 | 73.7 | 47.9
2025-08-21 16:00 | 1:00 | 54.8 | 67.1 | 46.9
2025-08-21 17:00 | 1:00 | 53.1 | 71.9 | 41.3
2025-08-21 18:00 | 1:00 | 47.6 | 65.9 | 37
2025-08-21 19:00 | 1:00 | 47.4 | 69.2 | 34.1
2025-08-21 20:00 | 1:00 | 45.6 | 61.9 | 33.2
2025-08-21 21:00 | 1:00 | 45.3 | 67.7 | 31.4
2025-08-21 22:00 | 1:00 | 43.5 | 60.9 | 29.2
2025-08-21 23:00 | 1:00 | 43.7 | 64.2 | 29.2
2025-08-22 | 1:00 | 41.3 | 65 | 28.3
2025-08-22 01:00 | 1:00 | 39 | 62.6 | 28.5
2025-08-22 02:00 | 1:00 | 37.4 | 58.2 | 28.3
2025-08-22 03:00 | 1:00 | 39.4 | 61.1 | 28
2025-08-22 04:00 | 1:00 | 42.8 | 62.1 | 29.5
2025-08-22 05:00 | 1:00 | 47 | 67.6 | 33.1
2025-08-22 06:00 | 1:00 | 49.9 | 66.5 | 40.3
2025-08-22 07:00 | 1:00 | 51.4 | 67.4 | 42.7
2025-08-22 08:00 | 1:00 | 55.1 | 68.8 | 47.3
2025-08-22 09:00 | 1:00 | 55.1 | 74 | 46.4
2025-08-22 10:00 | 1:00 | 53.7 | 72.7 | 44.8
2025-08-22 11:00 | 1:00 | 53 | 70.5 | 43.6
2025-08-22 12:00 | 1:00 | 49 | 69.7 | 39.2
2025-08-22 13:00 | 1:00 | 52.4 | 71.3 | 45.3
2025-08-22 14:00 | 1:00 | 52.3 | 67.7 | 44.8
2025-08-22 15:00 | 1:00 | 52.1 | 71.6 | 45.3
2025-08-22 16:00 | 1:00 | 52.8 | 69.7 | 46.1
2025-08-22 17:00 | 1:00 | 50.1 | 68.1 | 38.9
2025-08-22 18:00 | 1:00 | 47.2 | 62.7 | 35.7
2025-08-22 19:00 | 1:00 | 48 | 68.6 | 32.6
2025-08-22 20:00 | 1:00 | 46 | 62.8 | 31.5
2025-08-22 21:00 | 1:00 | 45.1 | 63.7 | 30.7
2025-08-22 22:00 | 1:00 | 44.9 | 69.5 | 29.5
2025-08-22 23:00 | 1:00 | 42.4 | 61 | 27.4
2025-08-23 | 1:00 | 41 | 63.4 | 27.1
2025-08-23 01:00 | 1:00 | 40 | 64.5 | 26.1
2025-08-23 02:00 | 1:00 | 39.8 | 61.9 | 25.4
2025-08-23 03:00 | 1:00 | 37.5 | 61.4 | 25.8
2025-08-23 04:00 | 1:00 | 39.8 | 63.6 | 27
2025-08-23 05:00 | 1:00 | 43.4 | 64.1 | 29.2
2025-08-23 06:00 | 1:00 | 46.2 | 60.4 | 33.4
2025-08-23 07:00 | 1:00 | 47 | 65.3 | 34.6
2025-08-23 08:00 | 1:00 | 49 | 72.8 | 35.4
2025-08-23 09:00 | 1:00 | 48.7 | 65.3 | 35.1
2025-08-23 10:00 | 1:00 | 48.9 | 66.9 | 35
2025-08-23 11:00 | 1:00 | 48.1 | 63.4 | 35.7
2025-08-23 12:00 | 1:00 | 49.6 | 74.3 | 35.6
2025-08-23 13:00 | 1:00 | 47.5 | 68.2 | 35.3
2025-08-23 14:00 | 1:00 | 49.3 | 69.6 | 32.5
2025-08-23 15:00 | 1:00 | 48.6 | 68.1 | 32.2
2025-08-23 16:00 | 1:00 | 49.2 | 70.2 | 32.6
2025-08-23 17:00 | 1:00 | 47.7 | 64.4 | 30.8
2025-08-23 18:00 | 1:00 | 46.7 | 61.4 | 30.1
2025-08-23 19:00 | 1:00 | 46.6 | 62.7 | 29.6
2025-08-23 20:00 | 1:00 | 44.6 | 58.8 | 29.4
2025-08-23 21:00 | 1:00 | 44.5 | 69.2 | 28.8
2025-08-23 22:00 | 1:00 | 42.4 | 59.5 | 28.1
2025-08-23 23:00 | 1:00 | 41.5 | 60.2 | 27.7
2025-08-24 | 1:00 | 39.8 | 62.9 | 27.4
2025-08-24 01:00 | 1:00 | 38.9 | 62.9 | 26.6
2025-08-24 02:00 | 1:00 | 36 | 60.3 | 25.6
2025-08-24 03:00 | 1:00 | 36 | 61.6 | 25.3
2025-08-24 04:00 | 1:00 | 38.3 | 63.9 | 25.3
2025-08-24 05:00 | 1:00 | 41.8 | 68.9 | 28.4
2025-08-24 06:00 | 1:00 | 43.9 | 68.9 | 30.6
2025-08-24 07:00 | 1:00 | 44 | 67.1 | 31.6
2025-08-24 08:00 | 1:00 | 45.6 | 65.9 | 33.3
2025-08-24 09:00 | 1:00 | 46.2 | 65.9 | 33.9
2025-08-24 10:00 | 1:00 | 47.9 | 68.2 | 35.4
2025-08-24 11:00 | 1:00 | 47.5 | 72.6 | 36.9
2025-08-24 12:00 | 1:00 | 46.6 | 72.6 | 36.8
2025-08-24 13:00 | 1:00 | 46.5 | 62.8 | 36.3
2025-08-24 14:00 | 1:00 | 46.7 | 67.8 | 37
2025-08-24 15:00 | 1:00 | 46.7 | 68 | 35.6
2025-08-24 16:00 | 1:00 | 46.6 | 68 | 34.7
2025-08-24 17:00 | 1:00 | 47 | 63.9 | 35.5
2025-08-24 18:00 | 1:00 | 47.4 | 71.4 | 34.5
2025-08-24 19:00 | 1:00 | 46.5 | 71.4 | 33.7
2025-08-24 20:00 | 1:00 | 45.3 | 64.3 | 33.6
2025-08-24 21:00 | 1:00 | 44.8 | 64.3 | 33.2
2025-08-24 22:00 | 1:00 | 43.3 | 63.4 | 31.1
2025-08-24 23:00 | 1:00 | 42.9 | 67.7 | 28.5
2025-08-25 | 1:00 | 40.4 | 61.9 | 27.2
2025-08-25 01:00 | 1:00 | 38.8 | 63.5 | 25.9
2025-08-25 02:00 | 1:00 | 38.4 | 63.2 | 25.5
2025-08-25 03:00 | 1:00 | 39 | 62.3 | 26.4
2025-08-25 04:00 | 1:00 | 41.6 | 65 | 27.7
2025-08-25 05:00 | 1:00 | 44.3 | 64.5 | 30.6
2025-08-25 06:00 | 1:00 | 47.9 | 70.6 | 35.8
2025-08-25 07:00 | 1:00 | 46.3 | 68.2 | 34.9
2025-08-25 08:00 | 1:00 | 45.2 | 66.4 | 33.4
2025-08-25 09:00 | 1:00 | 45.7 | 61.3 | 36
2025-08-25 10:00 | 1:00 | 47.8 | 69 | 37.2
2025-08-25 11:00 | 1:00 | 47.3 | 68.7 | 37.9
2025-08-25 12:00 | 1:00 | 47.1 | 66.5 | 37.1
2025-08-25 13:00 | 1:00 | 47.9 | 73.8 | 36.9
2025-08-25 14:00 | 1:00 | 47.3 | 66.3 | 37.1
2025-08-25 15:00 | 1:00 | 47.4 | 64.2 | 37.8
2025-08-25 16:00 | 1:00 | 46.3 | 67.9 | 37.8
2025-08-25 17:00 | 1:00 | 46.7 | 60.1 | 38.7
2025-08-25 18:00 | 1:00 | 46.8 | 63 | 37.6
2025-08-25 19:00 | 1:00 | 46.7 | 70.5 | 36.2
2025-08-25 20:00 | 1:00 | 44.8 | 66.3 | 33.8
2025-08-25 21:00 | 1:00 | 44.6 | 60.7 | 33.2
2025-08-25 22:00 | 1:00 | 43.5 | 64 | 30.6
2025-08-25 23:00 | 1:00 | 41.9 | 62.2 | 28.1
2025-08-26 | 1:00 | 40.1 | 64.9 | 26.4
2025-08-26 01:00 | 1:00 | 36.8 | 63.6 | 25.5
2025-08-26 02:00 | 1:00 | 35.9 | 62.2 | 25.2
2025-08-26 03:00 | 1:00 | 37 | 58.9 | 25.8
2025-08-26 04:00 | 1:00 | 41.4 | 64.1 | 26.9
2025-08-26 05:00 | 1:00 | 45.7 | 63.3 | 32.3
2025-08-26 06:00 | 1:00 | 49.6 | 68.2 | 39.6
2025-08-26 07:00 | 1:00 | 57.2 | 76.1 | 43.5
2025-08-26 08:00 | 1:00 | 54.7 | 71.2 | 46.9
2025-08-26 09:00 | 1:00 | 55.2 | 79.6 | 47.8
2025-08-26 10:00 | 1:00 | 54.9 | 76.8 | 48.3
2025-08-26 11:00 | 1:00 | 54.4 | 75.2 | 47.8
2025-08-26 12:00 | 1:00 | 50.2 | 70.3 | 42.3
2025-08-26 13:00 | 1:00 | 55.6 | 76.2 | 49.8
2025-08-26 14:00 | 1:00 | 57.2 | 80.8 | 50.3
2025-08-26 15:00 | 1:00 | 55.7 | 74.3 | 50.3
2025-08-26 16:00 | 1:00 | 56.6 | 75 | 50.4
2025-08-26 17:00 | 1:00 | 54.4 | 72.3 | 46.5
2025-08-26 18:00 | 1:00 | 50.1 | 72.6 | 43
2025-08-26 19:00 | 1:00 | 48.7 | 70.3 | 38.6
2025-08-26 20:00 | 1:00 | 47.6 | 72.9 | 35.7
2025-08-26 21:00 | 1:00 | 45 | 59.7 | 35.3
2025-08-26 22:00 | 1:00 | 43.6 | 62.2 | 31.7
2025-08-26 23:00 | 1:00 | 41.5 | 61.8 | 28.9
2025-08-27 | 1:00 | 39.6 | 62.8 | 27.8
2025-08-27 01:00 | 1:00 | 37 | 59.2 | 26.7
2025-08-27 02:00 | 1:00 | 37.1 | 60.8 | 25.3
2025-08-27 03:00 | 1:00 | 39.3 | 62.6 | 26.4
2025-08-27 04:00 | 1:00 | 40.8 | 63.3 | 26.9
2025-08-27 05:00 | 1:00 | 44.8 | 65.8 | 32.1
2025-08-27 06:00 | 1:00 | 49 | 66.2 | 39.4
2025-08-27 07:00 | 1:00 | 51 | 66.9 | 42.8
2025-08-27 08:00 | 1:00 | 53.7 | 70 | 46.7
2025-08-27 09:00 | 1:00 | 56.7 | 79.1 | 49.5
2025-08-27 10:00 | 1:00 | 59 | 79.3 | 51.6
2025-08-27 11:00 | 1:00 | 56.8 | 82.4 | 48.8
2025-08-27 12:00 | 1:00 | 51.7 | 74.7 | 46
2025-08-27 13:00 | 1:00 | 57.5 | 79.7 | 50.7
2025-08-27 14:00 | 1:00 | 58.2 | 83.7 | 52.5
2025-08-27 15:00 | 1:00 | 56.5 | 79.2 | 50.2
2025-08-27 16:00 | 1:00 | 54.9 | 72.2 | 49.4
2025-08-27 17:00 | 1:00 | 54.8 | 67.5 | 48.2
2025-08-27 18:00 | 1:00 | 49.3 | 70.5 | 43.8
2025-08-27 19:00 | 1:00 | 47.7 | 65.6 | 35
2025-08-27 20:00 | 1:00 | 45.2 | 61.9 | 34
2025-08-27 21:00 | 1:00 | 44.8 | 62.2 | 32.9
2025-08-27 22:00 | 1:00 | 43.4 | 65.1 | 30.3
2025-08-27 23:00 | 1:00 | 42.2 | 64.4 | 28.4
2025-08-28 | 1:00 | 43.5 | 64.6 | 27.5
2025-08-28 01:00 | 1:00 | 38.9 | 62.1 | 27
2025-08-28 02:00 | 1:00 | 39.7 | 65 | 27.3
2025-08-28 03:00 | 1:00 | 42.1 | 68.1 | 28.1
2025-08-28 04:00 | 1:00 | 42.6 | 68.5 | 28.3
2025-08-28 05:00 | 1:00 | 46.6 | 66.4 | 32.9
2025-08-28 06:00 | 1:00 | 50.3 | 71.4 | 41.3
2025-08-28 07:00 | 1:00 | 50.3 | 72.1 | 43.5
2025-08-28 08:00 | 1:00 | 54.9 | 71 | 47.1
2025-08-28 09:00 | 1:00 | 55.5 | 81.3 | 48.8
2025-08-28 10:00 | 1:00 | 55 | 78.1 | 49
2025-08-28 11:00 | 1:00 | 55 | 75.1 | 48.8
2025-08-28 12:00 | 1:00 | 51.9 | 78.2 | 45.4
2025-08-28 13:00 | 1:00 | 54.8 | 80.5 | 48.3
2025-08-28 14:00 | 1:00 | 56.2 | 86.4 | 49.4
2025-08-28 15:00 | 1:00 | 54.9 | 69.2 | 49.3
2025-08-28 16:00 | 1:00 | 54.4 | 71.2 | 49.3
2025-08-28 17:00 | 1:00 | 52.3 | 70.3 | 47.6
2025-08-28 18:00 | 1:00 | 49.5 | 65.3 | 43.6
2025-08-28 19:00 | 1:00 | 47.2 | 61.3 | 36.7
2025-08-28 20:00 | 1:00 | 45.1 | 64.2 | 33.8
2025-08-28 21:00 | 1:00 | 43.6 | 64.4 | 31.5
2025-08-28 22:00 | 1:00 | 43.2 | 68.4 | 30.1
2025-08-28 23:00 | 1:00 | 41.2 | 62.6 | 28.1
2025-08-29 | 1:00 | 38.9 | 62.3 | 26.8
2025-08-29 01:00 | 1:00 | 38.4 | 67 | 26.1
2025-08-29 02:00 | 1:00 | 37.6 | 60.3 | 25.4
2025-08-29 03:00 | 1:00 | 40.5 | 62.3 | 26.8
2025-08-29 04:00 | 1:00 | 41.3 | 64.6 | 29.8
2025-08-29 05:00 | 1:00 | 45.3 | 65.9 | 34.1
2025-08-29 06:00 | 1:00 | 50.2 | 62.4 | 41.9
2025-08-29 07:00 | 1:00 | 50.4 | 69.8 | 39.7
2025-08-29 08:00 | 1:00 | 52 | 70.3 | 41.8
2025-08-29 09:00 | 1:00 | 53.4 | 80.6 | 44.9
2025-08-29 10:00 | 1:00 | 52.3 | 77 | 43.8
2025-08-29 11:00 | 1:00 | 51.7 | 69.4 | 43.2
2025-08-29 12:00 | 1:00 | 50.6 | 75.2 | 40.7
2025-08-29 13:00 | 1:00 | 51.5 | 81.5 | 42.2
2025-08-29 14:00 | 1:00 | 51.2 | 82.9 | 43.7
2025-08-29 15:00 | 1:00 | 54 | 70.6 | 43.8
2025-08-29 16:00 | 1:00 | 49.8 | 74.1 | 41.8
2025-08-29 17:00 | 1:00 | 49.9 | 73.2 | 42.2
2025-08-29 18:00 | 1:00 | 48.7 | 63.4 | 40.7
2025-08-29 19:00 | 1:00 | 48.5 | 65.1 | 39
2025-08-29 20:00 | 1:00 | 46.4 | 63.9 | 36.7
2025-08-29 21:00 | 1:00 | 46.3 | 65.5 | 33.9
2025-08-29 22:00 | 1:00 | 45.1 | 63.2 | 33.4
2025-08-29 23:00 | 1:00 | 44.7 | 66.3 | 32.1
2025-08-30 | 1:00 | 41.4 | 63.8 | 28.1
2025-08-30 01:00 | 1:00 | 39.8 | 60.5 | 26
2025-08-30 02:00 | 1:00 | 36 | 57.5 | 24.9
2025-08-30 03:00 | 1:00 | 39.4 | 61.6 | 25.8
2025-08-30 04:00 | 1:00 | 40.4 | 63.9 | 26.2
2025-08-30 05:00 | 1:00 | 43.2 | 60.7 | 28.5
2025-08-30 06:00 | 1:00 | 46.6 | 64 | 34.2
2025-08-30 07:00 | 1:00 | 47.4 | 73.9 | 37.5
2025-08-30 08:00 | 1:00 | 48.7 | 66.3 | 40
2025-08-30 09:00 | 1:00 | 48.5 | 67.2 | 40
2025-08-30 10:00 | 1:00 | 48.8 | 66.4 | 41.3
2025-08-30 11:00 | 1:00 | 52.3 | 76.1 | 44.9
2025-08-30 12:00 | 1:00 | 50.9 | 71.7 | 45.3
2025-08-30 13:00 | 1:00 | 53.5 | 68 | 46.6
2025-08-30 14:00 | 1:00 | 50.7 | 66.9 | 43.9
2025-08-30 15:00 | 1:00 | 49.8 | 69.4 | 44.5
2025-08-30 16:00 | 1:00 | 48.1 | 69 | 42.1
2025-08-30 17:00 | 1:00 | 49.3 | 72.4 | 43.3
2025-08-30 18:00 | 1:00 | 48.7 | 62.8 | 43.6
2025-08-30 19:00 | 1:00 | 47.5 | 60.3 | 41.7
2025-08-30 20:00 | 1:00 | 46 | 62 | 39.5
2025-08-30 21:00 | 1:00 | 46.1 | 59.6 | 37.4
2025-08-30 22:00 | 1:00 | 44.7 | 57.7 | 34
2025-08-30 23:00 | 1:00 | 44.5 | 60.7 | 33.6
2025-08-31 | 1:00 | 41.7 | 57.8 | 29.8
2025-08-31 01:00 | 1:00 | 37.9 | 59.1 | 26.9
2025-08-31 02:00 | 1:00 | 38.7 | 64.2 | 27.7
2025-08-31 03:00 | 1:00 | 34.9 | 56 | 27.1
2025-08-31 04:00 | 1:00 | 37.4 | 60.2 | 27.7
2025-08-31 05:00 | 1:00 | 38.9 | 61.3 | 29.6
2025-08-31 06:00 | 1:00 | 43.9 | 64 | 33.5
2025-08-31 07:00 | 1:00 | 44.7 | 67.6 | 34.9
2025-08-31 08:00 | 1:00 | 45.4 | 66.3 | 36.3
2025-08-31 09:00 | 1:00 | 46.8 | 63.8 | 38.7
2025-08-31 10:00 | 1:00 | 48.3 | 65.2 | 41.6
2025-08-31 11:00 | 1:00 | 49.6 | 65.9 | 42.7
2025-08-31 12:00 | 1:00 | 49.5 | 62.9 | 41.9
2025-08-31 13:00 | 1:00 | 52.5 | 72.7 | 42.7
2025-08-31 14:00 | 1:00 | 52.8 | 69.3 | 43.1
2025-08-31 15:00 | 1:00 | 51.3 | 73.3 | 45.4
2025-08-31 16:00 | 1:00 | 52.1 | 69.7 | 44.9
2025-08-31 17:00 | 1:00 | 50.1 | 67.4 | 43.1
2025-08-31 18:00 | 1:00 | 49 | 65.4 | 42.2
2025-08-31 19:00 | 1:00 | 47.5 | 62.4 | 39.1
2025-08-31 20:00 | 1:00 | 46.1 | 60.8 | 35.7
2025-08-31 21:00 | 1:00 | 44 | 60.1 | 33.8
2025-08-31 22:00 | 1:00 | 43 | 59.9 | 31.1
2025-08-31 23:00 | 1:00 | 40.7 | 61.2 | 29.8
Formulas:
Date/Time = [Date/Time, row above]+1/24