## Metadata
Noise and Vibration Monitoring Data within the London Borough of Ealing
01 - 31 December 2025
Please refer to associated noise monitoring report for further information.
Current noise monitoring locations within the London Borough of Ealing are identified within the Table, below
Worksite Ref. | Monitor Ref. | Location 1 | Location 2 | GPS reference
Mandeville Road Ventilation Shaft (MRVS) | N040 | Badminton Close | 23 Badminton Cl, London, Northolt UB5 4NA | 513410E 184551N
| N058 | Mendeville Road | Northern hoarding, along the North-East part of the site | 513469E 184507N
| N063 | Mendeville Road | Northern hoarding, along the North-West part of the site | 513347E 184520N
| BLV-N001 | 45 Belvue Road |  | 513437E 184401N
| V055b | Carr Road rear garden |  | 51.547823, -0.364464
| V056 | Mendeville Road | North-West boundary | 513370E 184517N
Green Park Way Ventilation Shaft (GPWVS) | N059 | Green Park Way Ventilation Shaft | East boundary | 515588E 183750N
| N064 | Green Park Way Ventilation Shaft | Outside Tetris building - West boundary | 515408E 183732N
| V053 | Greenpark Way, Greenford | West side of Greenford Mail Centre | 515595E 183701N
| V054 | Greenpark Way | Outside Tetris building - West boundary | 515408E 183732N
Westgate Ventilation Shaft (WVS) | N062 | Westgate site | On site hoarding in the North-East corner of the site | 517967E 182820N
Atlas Road (AR) | N032 | Shaftesbury Gardens | Adjacent to 38 Shaftesbury Gardens, London, NW10 6LJ | 521298E 182350N
| N032b | Victoria Road, on AR Site Hoarding |  | 521264E 182365N
| N033 | Outside The Collective, Atlas Road / Victoria Road | Adjacent to Atlas Rd, London, NW10 6EG | 521426E 182495N
| N033b | Atlas Road Roundabout, on AR Site Hoarding |  | 521380E 182531N
| N060 | Atlas Road next to Bashey Road | Western site hoarding | 521197E 182608N
Willesden EuroTerminal (WET) | N034 | Stephenson Street (north) | Adjacent to 67 Stephenson St, London, NW10 6TX | 521547E 182849N
| N035 | Stephenson Street (south) | Adjacent to Channel Gate Rd, London, NW10 6TU | 521515E 182705N
| N041a | Harley Road |  | 521315E 183175N
| V052a | 63, Stephenson Steet |  | 521541E, 182841N
| V057 | 37, Stephenson Street |  | 521514E 182795N
Victoria Road Crossover Box (VRCB) | N031 | School Road, outside Acton Business Centre | Adjacent to 3-5 School Rd, London, NW10 6TD | 520954E 182149N
| N031b | School Road, on VRCB Site Hoarding |  | 520933E 182144N
| N050c | VRCB Welfare Cabin Rooftop |  | 520916E 181990N
Flat Iron compound (FIC) | N029 | Bratrium House, Victoria Road | Bratrium House, Victoria Road | 521225E 182164N
| N042 | Bodens car park | Bodens car park | 521082E 181987N
| N049 | Flat Iron compound, Victoria Rd North Acton | Junction of Stephenson Street / Goodhall Street | 520954E 182149N
Old Oak Common (OOC) | OOC-N01 | Old Oak Common Lane | Near to OOC construction site entrance. | 521349E 181973N
| OOC-N02 | Old Oak Common Lane, Hilltop Works | Kildun Court, Old Oak Common Lane | 521310E 182088N
| OOC-N03 | Site of former Old Oak Lane Halt, Wells House Road |  | 521304E 181856N
| OOC-N04 | Old Oak Common Lane, Hilltop Works |  | 521485E 181662N
| OOC-V03 | Wells House Road | Alleyway between 49 and 51 Wells House Road but close to OOC Lane | 521347E 181912N
Noise monitoring data are presented in decibels in terms of various indices, including the LpAeq,1hr, LpA90,1hr and LpAF,Max.
Description | Meaning
Ambient sound | A description of the all-encompassing sound at a given location and time which will include sound from many sources near and far. Ambient sound can be quantified in terms of the equivalent continuous sound pressure level, LpAeq,T
decibel(s), or dB | Between the quietest audible sound and the loudest tolerable sound there is a million to one ratio in sound pressure (measured in Pascal (Pa). Because of this wide range, a level scale called the decibel (dB) scale, based on a logarithmic ratio, is used in sound measurement. Audibility of sound covers a range of approximately 0-140dB.
decibel(s) A-weighted, or dB(A) | The human ear system does not respond uniformly to sound across the detectable frequency range and consequently instrumentation used to measure sound is weighted to represent the performance of the ear. This is known as the ‘A weighting’ and is written as ‘dB(A)’.
LpAeq,T | Equivalent continuous sound level with A-weighted frequency weighting. An index used internationally for the assessment of environmental sound impacts. It is defined as the notional unchanging level that would, over a given period of time (T), deliver the same sound energy as the actual time-varying sound over the same period. Hence fluctuating sound levels can be described in terms of an equivalent single figure value.
LpA90,T | LpA90,T reflects the soundscape in the lulls between individual events. It is the A-weighted sound pressure level that is exceeded for 90% of a given time interval, T, measured fast time-weighting (F) and quoted to the nearest whole number of decibels. LpA90%,T is a parameter that is widely used to quantify background noise
LpAmax | LpAmax is the maximum A-weighted sound pressure level attained during a given time interval, T (30 seconds, 5 minutes etc.) It is normally measured using slow (S) or fast (F) time weighting. It is generally used when assessing the likelihood of night-time sleep disturbance.
Peak particle velocity, or PPV | Instantaneous maximum velocity reached by a vibrating element as it oscillates about its rest position. The PPV is a simple indicator of perceptibility and risk of damage to structures due to vibration. It is usually measured in mm/s.
Sound pressure level | The parameter by which sound levels are measured in air. It is measured in decibels. The threshold of hearing has been set at 0dB, while the threshold of pain is approximately 120dB. Normal speech is approximately 60dB at a distance of 1 metre and a change of 3dB in a time varying sound signal is commonly regarded as being just detectable. A change of 10dB is subjectively twice, or half, as loud.

## N029
Monitor Ref.: | N029
Location: | Bratrium House, Victoria Road
Date/Time | Period, T | LpAeq,T | LpAF,Max | LpA90,T
2025-12-01 | 1:00:00 | 51.6 | 76.6 | 45.4
2025-12-01 01:00 | 1:00:00 | 48.6 | 65.4 | 45.5
2025-12-01 02:00 | 1:00:00 | 49 | 82.6 | 44.5
2025-12-01 03:00 | 1:00:00 | 52.5 | 78 | 45.7
2025-12-01 04:00 | 1:00:00 | 57.4 | 79.2 | 45.9
2025-12-01 05:00 | 1:00:00 | 58.2 | 83.7 | 47.9
2025-12-01 06:00 | 1:00:00 | 63.9 | 78.3 | 51.5
2025-12-01 07:00 | 1:00:00 | 60.9 | 85.5 | 52.1
2025-12-01 08:00 | 1:00:00 | 56.9 | 71.9 | 53.8
2025-12-01 09:00 | 1:00:00 | 61.5 | 92.3 | 54.6
2025-12-01 10:00 | 1:00:00 | 64.2 | 93.8 | 54.1
2025-12-01 11:00 | 1:00:00 | 75.1 | 101.1 | 54.4
2025-12-01 12:00 | 1:00:00 | 66.7 | 98.1 | 56.8
2025-12-01 13:00 | 1:00:00 | 62 | 95.1 | 53.7
2025-12-01 14:00 | 1:00:00 | 71.9 | 97.9 | 55.4
2025-12-01 15:00 | 1:00:00 | 61.3 | 83.6 | 53.2
2025-12-01 16:00 | 1:00:00 | 66.4 | 96.2 | 52.5
2025-12-01 17:00 | 1:00:00 | 59.8 | 86.9 | 51.6
2025-12-01 18:00 | 1:00:00 | 62.4 | 83.2 | 51.6
2025-12-01 19:00 | 1:00:00 | 59.6 | 79 | 52.1
2025-12-01 20:00 | 1:00:00 | 61.2 | 81.8 | 52.6
2025-12-01 21:00 | 1:00:00 | 59.4 | 79.2 | 51.4
2025-12-01 22:00 | 1:00:00 | 56.5 | 72.4 | 49.5
2025-12-01 23:00 | 1:00:00 | 61 | 85.6 | 48.4
2025-12-02 | 1:00:00 | 64.6 | 85.5 | 47.7
2025-12-02 01:00 | 1:00:00 | 45.6 | 60.8 | 42.9
2025-12-02 02:00 | 1:00:00 | 43.6 | 56.5 | 41.6
2025-12-02 03:00 | 1:00:00 | 50.6 | 68.4 | 41.9
2025-12-02 04:00 | 1:00:00 | 55.3 | 87.8 | 43.9
2025-12-02 05:00 | 1:00:00 | 57.8 | 84.1 | 46.1
2025-12-02 06:00 | 1:00:00 | 57.8 | 80.1 | 49.2
2025-12-02 07:00 | 1:00:00 | 55.9 | 87.6 | 50.5
2025-12-02 08:00 | 1:00:00 | 54 | 74.5 | 51.9
2025-12-02 09:00 | 1:00:00 | 63.2 | 94.9 | 51
2025-12-02 10:00 | 1:00:00 | 60.3 | 90.4 | 50.6
2025-12-02 11:00 | 1:00:00 | 60.2 | 90.8 | 51.8
2025-12-02 12:00 | 1:00:00 | 61 | 86.9 | 52.3
2025-12-02 13:00 | 1:00:00 | 61.1 | 86.9 | 51.5
2025-12-02 14:00 | 1:00:00 | 62.7 | 97.2 | 52.3
2025-12-02 15:00 | 1:00:00 | 59.2 | 77.4 | 50.9
2025-12-02 16:00 | 1:00:00 | 55.9 | 72.9 | 50.2
2025-12-02 17:00 | 1:00:00 | 51.2 | 75.3 | 47.3
2025-12-02 18:00 | 1:00:00 | 60.5 | 82 | 48.5
2025-12-02 19:00 | 1:00:00 | 53 | 71 | 47.2
2025-12-02 20:00 | 1:00:00 | 49.2 | 62.9 | 45.8
2025-12-02 21:00 | 1:00:00 | 55.5 | 77 | 46.3
2025-12-02 22:00 | 1:00:00 | 56.8 | 79.7 | 48
2025-12-02 23:00 | 1:00:00 | 48.8 | 67.8 | 44.1
2025-12-03 | 1:00:00 | 46.7 | 63 | 44.2
2025-12-03 01:00 | 1:00:00 | 49.8 | 76.7 | 43.5
2025-12-03 02:00 | 1:00:00 | 45.1 | 61.3 | 42.7
2025-12-03 03:00 | 1:00:00 | 53.1 | 71.6 | 43.7
2025-12-03 04:00 | 1:00:00 | 53.4 | 73.1 | 46.7
2025-12-03 05:00 | 1:00:00 | 51.2 | 79.4 | 47.5
2025-12-03 06:00 | 1:00:00 | 56.5 | 78.2 | 50.2
2025-12-03 07:00 | 1:00:00 | 58.2 | 81.7 | 51.5
2025-12-03 08:00 | 1:00:00 | 54.3 | 77.8 | 52.1
2025-12-03 09:00 | 1:00:00 | 56.4 | 84.7 | 51.8
2025-12-03 10:00 | 1:00:00 | 66.6 | 83.4 | 52.1
2025-12-03 11:00 | 1:00:00 | 54.7 | 74.7 | 52.1
2025-12-03 12:00 | 1:00:00 | 61.7 | 98.4 | 52.2
2025-12-03 13:00 | 1:00:00 | 59 | 83.8 | 51.9
2025-12-03 14:00 | 1:00:00 | 64.9 | 82.5 | 51.8
2025-12-03 15:00 | 1:00:00 | 60.3 | 81.1 | 50.6
2025-12-03 16:00 | 1:00:00 | 55.1 | 73.2 | 50
2025-12-03 17:00 | 1:00:00 | 56 | 76 | 48.8
2025-12-03 18:00 | 1:00:00 | 58.6 | 77.2 | 48.7
2025-12-03 19:00 | 1:00:00 | 55 | 81.5 | 48.8
2025-12-03 20:00 | 1:00:00 | 55.9 | 87.4 | 47.3
2025-12-03 21:00 | 1:00:00 | 49.9 | 61.9 | 47.1
2025-12-03 22:00 | 1:00:00 | 49.1 | 68.8 | 45.9
2025-12-03 23:00 | 1:00:00 | 48.2 | 60.6 | 44.9
2025-12-04 | 1:00:00 | 55.4 | 80.6 | 45.4
2025-12-04 01:00 | 1:00:00 | 49.2 | 73.1 | 43.5
2025-12-04 02:00 | 1:00:00 | 48.8 | 74.9 | 41.8
2025-12-04 03:00 | 1:00:00 | 50.1 | 69.9 | 41.7
2025-12-04 04:00 | 1:00:00 | 63.1 | 91.3 | 43.6
2025-12-04 05:00 | 1:00:00 | 58.1 | 78.5 | 50.5
2025-12-04 06:00 | 1:00:00 | 59.9 | 86 | 49.2
2025-12-04 07:00 | 1:00:00 | 53.8 | 70.6 | 49.8
2025-12-04 08:00 | 1:00:00 | 56.7 | 78.4 | 52.9
2025-12-04 09:00 | 1:00:00 | 58.1 | 83.3 | 52.5
2025-12-04 10:00 | 1:00:00 | 59.3 | 82.3 | 52.3
2025-12-04 11:00 | 1:00:00 | 58.4 | 78.3 | 53.6
2025-12-04 12:00 | 1:00:00 | 66.5 | 81.5 | 56.9
2025-12-04 13:00 | 1:00:00 | 63.4 | 90.5 | 54.4
2025-12-04 14:00 | 1:00:00 | 64.1 | 88 | 53.3
2025-12-04 15:00 | 1:00:00 | 57.1 | 82.6 | 52.5
2025-12-04 16:00 | 1:00:00 | 56.5 | 71.4 | 52.4
2025-12-04 17:00 | 1:00:00 | 59.5 | 81.3 | 51.9
2025-12-04 18:00 | 1:00:00 | 59 | 80.1 | 50.6
2025-12-04 19:00 | 1:00:00 | 61.9 | 83.6 | 52.2
2025-12-04 20:00 | 1:00:00 | 53.4 | 70.4 | 50.5
2025-12-04 21:00 | 1:00:00 | 60.5 | 90.9 | 50.4
2025-12-04 22:00 | 1:00:00 | 58.9 | 86.6 | 50.2
2025-12-04 23:00 | 1:00:00 | 57.8 | 86 | 50.6
2025-12-05 | 1:00:00 | 57.9 | 84.7 | 48.7
2025-12-05 01:00 | 1:00:00 | 51.5 | 74.8 | 47.2
2025-12-05 02:00 | 1:00:00 | 48.5 | 64.8 | 45.9
2025-12-05 03:00 | 1:00:00 | 59.7 | 89.5 | 45.1
2025-12-05 04:00 | 1:00:00 | 60.4 | 79 | 47.8
2025-12-05 05:00 | 1:00:00 | 50.9 | 61.6 | 49.3
2025-12-05 06:00 | 1:00:00 | 53.4 | 78.1 | 51.5
2025-12-05 07:00 | 1:00:00 | 58.3 | 81.2 | 52.8
2025-12-05 08:00 | 1:00:00 | 55.4 | 73.5 | 53.5
2025-12-05 09:00 | 1:00:00 | 57 | 82.1 | 52.7
2025-12-05 10:00 | 1:00:00 | 57.2 | 81.5 | 51.9
2025-12-05 11:00 | 1:00:00 | 64.1 | 81.7 | 51.9
2025-12-05 12:00 | 1:00:00 | 61.7 | 85.7 | 52.4
2025-12-05 13:00 | 1:00:00 | 57.4 | 76.5 | 52.1
2025-12-05 14:00 | 1:00:00 | 64.1 | 90.8 | 53.8
2025-12-05 15:00 | 1:00:00 | 61.8 | 88.2 | 52.7
2025-12-05 16:00 | 1:00:00 | 62.6 | 94.2 | 51.5
2025-12-05 17:00 | 1:00:00 | 60.4 | 89.8 | 52.4
2025-12-05 18:00 | 1:00:00 | 60.1 | 88.4 | 52.6
2025-12-05 19:00 | 1:00:00 | 60.7 | 81.3 | 51.6
2025-12-05 20:00 | 1:00:00 | 58 | 81.1 | 51.3
2025-12-05 21:00 | 1:00:00 | 61.4 | 80.7 | 50.7
2025-12-05 22:00 | 1:00:00 | 56.9 | 84.3 | 49.2
2025-12-05 23:00 | 1:00:00 | 54.4 | 73.5 | 48.6
2025-12-06 | 1:00:00 | 49.6 | 63.8 | 47.1
2025-12-06 01:00 | 1:00:00 | 54.2 | 72.6 | 46.5
2025-12-06 02:00 | 1:00:00 | 47.8 | 59.2 | 45.3
2025-12-06 03:00 | 1:00:00 | 58.5 | 82.4 | 44.5
2025-12-06 04:00 | 1:00:00 | 47 | 57.9 | 44.6
2025-12-06 05:00 | 1:00:00 | 51.8 | 79.7 | 46.2
2025-12-06 06:00 | 1:00:00 | 50.9 | 65 | 48
2025-12-06 07:00 | 1:00:00 | 51.7 | 70.7 | 49.2
2025-12-06 08:00 | 1:00:00 | 53.8 | 69.7 | 50.7
2025-12-06 09:00 | 1:00:00 | 54.2 | 76.2 | 50.7
2025-12-06 10:00 | 1:00:00 | 53.1 | 68.9 | 50.5
2025-12-06 11:00 | 1:00:00 | 55.7 | 75.2 | 50.7
2025-12-06 12:00 | 1:00:00 | 54.8 | 77.4 | 50.8
2025-12-06 13:00 | 1:00:00 | 53 | 75.2 | 49.7
2025-12-06 14:00 | 1:00:00 | 56.7 | 78.6 | 50.1
2025-12-06 15:00 | 1:00:00 | 53.4 | 71.6 | 50.1
2025-12-06 16:00 | 1:00:00 | 52.9 | 75.2 | 50
2025-12-06 17:00 | 1:00:00 | 52.7 | 65.6 | 50.2
2025-12-06 18:00 | 1:00:00 | 52.7 | 69.9 | 50.2
2025-12-06 19:00 | 1:00:00 | 52.4 | 65.7 | 50.3
2025-12-06 20:00 | 1:00:00 | 51.5 | 67.3 | 49.4
2025-12-06 21:00 | 1:00:00 | 52.4 | 69.8 | 49.5
2025-12-06 22:00 | 1:00:00 | 53.9 | 77.7 | 48.3
2025-12-06 23:00 | 1:00:00 | 50.3 | 71.2 | 48.2
2025-12-07 | 1:00:00 | 49.5 | 64.7 | 47.9
2025-12-07 01:00 | 1:00:00 | 48.8 | 65 | 46.7
2025-12-07 02:00 | 1:00:00 | 47.6 | 63.9 | 45.7
2025-12-07 03:00 | 1:00:00 | 46.6 | 57.1 | 44.8
2025-12-07 04:00 | 1:00:00 | 46.4 | 62.7 | 44.4
2025-12-07 05:00 | 1:00:00 | 45.7 | 69.5 | 43.6
2025-12-07 06:00 | 1:00:00 | 48.6 | 72.2 | 45.2
2025-12-07 07:00 | 1:00:00 | 50.6 | 71.4 | 46.8
2025-12-07 08:00 | 1:00:00 | 50.6 | 70.6 | 46.7
2025-12-07 09:00 | 1:00:00 | 51.1 | 68.8 | 47.8
2025-12-07 10:00 | 1:00:00 | 51.7 | 67 | 47.5
2025-12-07 11:00 | 1:00:00 | 51.6 | 71.5 | 48.4
2025-12-07 12:00 | 1:00:00 | 53.7 | 68.4 | 51
2025-12-07 13:00 | 1:00:00 | 52.2 | 65.1 | 49.8
2025-12-07 14:00 | 1:00:00 | 53.8 | 78.3 | 49.1
2025-12-07 15:00 | 1:00:00 | 51.8 | 67.1 | 48.9
2025-12-07 16:00 | 1:00:00 | 52.6 | 69.4 | 50
2025-12-07 17:00 | 1:00:00 | 54.1 | 70.4 | 50.8
2025-12-07 18:00 | 1:00:00 | 59.5 | 80.4 | 51.9
2025-12-07 19:00 | 1:00:00 | 59.3 | 80 | 51.8
2025-12-07 20:00 | 1:00:00 | 56.3 | 74.9 | 50.3
2025-12-07 21:00 | 1:00:00 | 51.5 | 66 | 48.3
2025-12-07 22:00 | 1:00:00 | 52 | 74.5 | 45.9
2025-12-07 23:00 | 1:00:00 | 47.8 | 63.7 | 45.2
2025-12-08 | 1:00:00 | 52.6 | 78 | 44.6
2025-12-08 01:00 | 1:00:00 | 45.4 | 61.3 | 43.4
2025-12-08 02:00 | 1:00:00 | 47.1 | 64.1 | 42.7
2025-12-08 03:00 | 1:00:00 | 46.7 | 71.2 | 42.2
2025-12-08 04:00 | 1:00:00 | 52.9 | 72.3 | 42.7
2025-12-08 05:00 | 1:00:00 | 51.4 | 68.8 | 45.9
2025-12-08 06:00 | 1:00:00 | 59.8 | 86.7 | 49.7
2025-12-08 07:00 | 1:00:00 | 52.8 | 75.1 | 50.1
2025-12-08 08:00 | 1:00:00 | 64.2 | 96.5 | 52.3
2025-12-08 09:00 | 1:00:00 | 58.6 | 81.7 | 53.1
2025-12-08 10:00 | 1:00:00 | 61.2 | 89.5 | 52.1
2025-12-08 11:00 | 1:00:00 | 54.8 | 73.8 | 51.7
2025-12-08 12:00 | 1:00:00 | 64 | 87.4 | 53.3
2025-12-08 13:00 | 1:00:00 | 58.2 | 79.1 | 51.7
2025-12-08 14:00 | 1:00:00 | 62.4 | 81.2 | 51.6
2025-12-08 15:00 | 1:00:00 | 59.8 | 81.8 | 51.6
2025-12-08 16:00 | 1:00:00 | 59.1 | 82.6 | 50.6
2025-12-08 17:00 | 1:00:00 | 60.7 | 83.3 | 49.4
2025-12-08 18:00 | 1:00:00 | 54.2 | 85 | 48.1
2025-12-08 19:00 | 1:00:00 | 60.9 | 82.5 | 49.2
2025-12-08 20:00 | 1:00:00 | 50.5 | 64.7 | 47.3
2025-12-08 21:00 | 1:00:00 | 54.6 | 80.8 | 45.6
2025-12-08 22:00 | 1:00:00 | 57.6 | 78.8 | 46.3
2025-12-08 23:00 | 1:00:00 | 50.4 | 65.8 | 46.4
2025-12-09 | 1:00:00 | 56.5 | 84.5 | 44.8
2025-12-09 01:00 | 1:00:00 | 48.4 | 70.1 | 44.7
2025-12-09 02:00 | 1:00:00 | 54 | 79 | 43.6
2025-12-09 03:00 | 1:00:00 | 53 | 65.7 | 49.1
2025-12-09 04:00 | 1:00:00 | 58.9 | 83.8 | 52.6
2025-12-09 05:00 | 1:00:00 | 62.1 | 92.9 | 49.7
2025-12-09 06:00 | 1:00:00 | 56.9 | 81.5 | 51.6
2025-12-09 07:00 | 1:00:00 | 55.6 | 76.7 | 51.9
2025-12-09 08:00 | 1:00:00 | 57.8 | 76.4 | 54.4
2025-12-09 09:00 | 1:00:00 | 60.3 | 84.3 | 55
2025-12-09 10:00 | 1:00:00 | 60.6 | 89 | 54.7
2025-12-09 11:00 | 1:00:00 | 63.2 | 97 | 54.1
2025-12-09 12:00 | 1:00:00 | 61.8 | 93.8 | 54.1
2025-12-09 13:00 | 1:00:00 | 61 | 86.3 | 53.3
2025-12-09 14:00 | 1:00:00 | 61.6 | 81.5 | 52.9
2025-12-09 15:00 | 1:00:00 | 57.1 | 77.5 | 52.4
2025-12-09 16:00 | 1:00:00 | 55.6 | 72.4 | 51.1
2025-12-09 17:00 | 1:00:00 | 64.5 | 90.5 | 50.1
2025-12-09 18:00 | 1:00:00 | 56.7 | 76 | 49.6
2025-12-09 19:00 | 1:00:00 | 55.5 | 79 | 50.8
2025-12-09 20:00 | 1:00:00 | 52.1 | 67.2 | 49.6
2025-12-09 21:00 | 1:00:00 | 51.4 | 70.6 | 48.7
2025-12-09 22:00 | 1:00:00 | 59.7 | 87.9 | 48.5
2025-12-09 23:00 | 1:00:00 | 50 | 67.7 | 47.3
2025-12-10 | 1:00:00 | 51.7 | 71.8 | 46.7
2025-12-10 01:00 | 1:00:00 | 50.6 | 71.6 | 44.5
2025-12-10 02:00 | 1:00:00 | 48.3 | 67.6 | 44.5
2025-12-10 03:00 | 1:00:00 | 47.1 | 62.8 | 44.2
2025-12-10 04:00 | 1:00:00 | 64.4 | 90.2 | 54.8
2025-12-10 05:00 | 1:00:00 | 56.9 | 82.6 | 46.8
2025-12-10 06:00 | 1:00:00 | 62.8 | 71.8 | 54
2025-12-10 07:00 | 1:00:00 | 58.3 | 86.4 | 51
2025-12-10 08:00 | 1:00:00 | 57.8 | 79.8 | 53.5
2025-12-10 09:00 | 1:00:00 | 60.8 | 92.1 | 53.2
2025-12-10 10:00 | 1:00:00 | 58 | 84.5 | 52
2025-12-10 11:00 | 1:00:00 | 56.8 | 77.7 | 52.2
2025-12-10 12:00 | 1:00:00 | 59.2 | 84.5 | 53.5
2025-12-10 13:00 | 1:00:00 | 60.4 | 82.3 | 53.8
2025-12-10 14:00 | 1:00:00 | 63.5 | 87.7 | 54.8
2025-12-10 15:00 | 1:00:00 | 61.2 | 80.4 | 54.4
2025-12-10 16:00 | 1:00:00 | 59 | 92.4 | 50.6
2025-12-10 17:00 | 1:00:00 | 56.9 | 82.3 | 49.7
2025-12-10 18:00 | 1:00:00 | 50.7 | 59.8 | 48.7
2025-12-10 19:00 | 1:00:00 | 53.5 | 71.8 | 50.6
2025-12-10 20:00 | 1:00:00 | 52.4 | 65.8 | 48.8
2025-12-10 21:00 | 1:00:00 | 58.1 | 82.8 | 48.4
2025-12-10 22:00 | 1:00:00 | 52.1 | 80.3 | 48.6
2025-12-10 23:00 | 1:00:00 | 49.8 | 66.7 | 47.2
2025-12-11 | 1:00:00 | 54.2 | 72.4 | 45.6
2025-12-11 01:00 | 1:00:00 | 47.9 | 62.8 | 44.6
2025-12-11 02:00 | 1:00:00 | 62.2 | 91.7 | 43.7
2025-12-11 03:00 | 1:00:00 | 57 | 81.1 | 43.3
2025-12-11 04:00 | 1:00:00 | 61.2 | 93.1 | 48.4
2025-12-11 05:00 | 1:00:00 | 52.8 | 73.6 | 47.4
2025-12-11 06:00 | 1:00:00 | 58.5 | 80.9 | 50.1
2025-12-11 07:00 | 1:00:00 | 62.9 | 85.3 | 51
2025-12-11 08:00 | 1:00:00 | 55.1 | 76.4 | 52.5
2025-12-11 09:00 | 1:00:00 | 58.1 | 81.5 | 51.8
2025-12-11 10:00 | 1:00:00 | 62.9 | 81.5 | 55.4
2025-12-11 11:00 | 1:00:00 | 64.4 | 89.7 | 51.3
2025-12-11 12:00 | 1:00:00 | 60.2 | 80.9 | 52.5
2025-12-11 13:00 | 1:00:00 | 61 | 86.2 | 53
2025-12-11 14:00 | 1:00:00 | 62.3 | 82 | 52.5
2025-12-11 15:00 | 1:00:00 | 60.9 | 89.1 | 51.9
2025-12-11 16:00 | 1:00:00 | 61.7 | 83.8 | 50.5
2025-12-11 17:00 | 1:00:00 | 60.4 | 82.5 | 48
2025-12-11 18:00 | 1:00:00 | 58.5 | 83.1 | 47
2025-12-11 19:00 | 1:00:00 | 61.6 | 83.8 | 46.4
2025-12-11 20:00 | 1:00:00 | 51.2 | 73.7 | 45.8
2025-12-11 21:00 | 1:00:00 | 48.5 | 67.2 | 44.4
2025-12-11 22:00 | 1:00:00 | 55 | 74.9 | 44.3
2025-12-11 23:00 | 1:00:00 | 49.9 | 76.9 | 43.9
2025-12-12 | 1:00:00 | 51.7 | 72.1 | 43.9
2025-12-12 01:00 | 1:00:00 | 50 | 74.1 | 42.1
2025-12-12 02:00 | 1:00:00 | 44.4 | 64.3 | 41
2025-12-12 03:00 | 1:00:00 | 45.3 | 63.7 | 40.3
2025-12-12 04:00 | 1:00:00 | 57.7 | 76.5 | 43.1
2025-12-12 05:00 | 1:00:00 | 47.1 | 60.7 | 43.1
2025-12-12 06:00 | 1:00:00 | 53.7 | 79.7 | 47.2
2025-12-12 07:00 | 1:00:00 | 54.6 | 89.5 | 48.5
2025-12-12 08:00 | 1:00:00 | 64.2 | 91.8 | 52.3
2025-12-12 09:00 | 1:00:00 | 63 | 91.8 | 52.1
2025-12-12 10:00 | 1:00:00 | 62.6 | 84.5 | 52.6
2025-12-12 11:00 | 1:00:00 | 59.3 | 93.5 | 51.7
2025-12-12 12:00 | 1:00:00 | 61.2 | 89 | 52.8
2025-12-12 13:00 | 1:00:00 | 67.5 | 96.9 | 53.5
2025-12-12 14:00 | 1:00:00 | 66.4 | 84.7 | 51.9
2025-12-12 15:00 | 1:00:00 | 60.9 | 90.4 | 52.3
2025-12-12 16:00 | 1:00:00 | 59.3 | 87.5 | 50.7
2025-12-12 17:00 | 1:00:00 | 60.7 | 81.7 | 47.6
2025-12-12 18:00 | 1:00:00 | 49.7 | 66 | 47.1
2025-12-12 19:00 | 1:00:00 | 54.7 | 82.2 | 47.7
2025-12-12 20:00 | 1:00:00 | 51.2 | 63.4 | 49.2
2025-12-12 21:00 | 1:00:00 | 57.8 | 83.5 | 49.8
2025-12-12 22:00 | 1:00:00 | 59.3 | 83 | 46.8
2025-12-12 23:00 | 1:00:00 | 53.7 | 78.7 | 47
2025-12-13 | 1:00:00 | 48.9 | 66.4 | 45.6
2025-12-13 01:00 | 1:00:00 | 54.3 | 71.5 | 48.4
2025-12-13 02:00 | 1:00:00 | 46.7 | 61.9 | 44.8
2025-12-13 03:00 | 1:00:00 | 46.5 | 62 | 43.6
2025-12-13 04:00 | 1:00:00 | 47.4 | 63 | 45.3
2025-12-13 05:00 | 1:00:00 | 55.6 | 79.5 | 46.3
2025-12-13 06:00 | 1:00:00 | 53.3 | 71 | 47.9
2025-12-13 07:00 | 1:00:00 | 51.3 | 73.2 | 47.7
2025-12-13 08:00 | 1:00:00 | 53.1 | 68 | 51.4
2025-12-13 09:00 | 1:00:00 | 51.7 | 69.6 | 49.7
2025-12-13 10:00 | 1:00:00 | 52.4 | 72.9 | 47.4
2025-12-13 11:00 | 1:00:00 | 52.6 | 77.6 | 47.2
2025-12-13 12:00 | 1:00:00 | 49.9 | 71 | 46.1
2025-12-13 13:00 | 1:00:00 | 48.3 | 65.7 | 46
2025-12-13 14:00 | 1:00:00 | 48.8 | 67.6 | 46.1
2025-12-13 15:00 | 1:00:00 | 48.9 | 66 | 46.3
2025-12-13 16:00 | 1:00:00 | 54.3 | 77.5 | 47.5
2025-12-13 17:00 | 1:00:00 | 52.1 | 84.1 | 47.9
2025-12-13 18:00 | 1:00:00 | 53.3 | 72.1 | 49
2025-12-13 19:00 | 1:00:00 | 52.3 | 71.5 | 49.6
2025-12-13 20:00 | 1:00:00 | 51.7 | 65.4 | 49.8
2025-12-13 21:00 | 1:00:00 | 53 | 63.8 | 50.2
2025-12-13 22:00 | 1:00:00 | 52 | 70.2 | 49.8
2025-12-13 23:00 | 1:00:00 | 51.3 | 60.4 | 49.5
2025-12-14 | 1:00:00 | 51.1 | 68.6 | 48.7
2025-12-14 01:00 | 1:00:00 | 55.8 | 75.5 | 48.2
2025-12-14 02:00 | 1:00:00 | 48.6 | 61.9 | 47.2
2025-12-14 03:00 | 1:00:00 | 48.1 | 63 | 46
2025-12-14 04:00 | 1:00:00 | 48.1 | 68.2 | 45.8
2025-12-14 05:00 | 1:00:00 | 47.5 | 65.6 | 45.6
2025-12-14 06:00 | 1:00:00 | 48.2 | 71.8 | 46.4
2025-12-14 07:00 | 1:00:00 | 49.8 | 67.1 | 47.6
2025-12-14 08:00 | 1:00:00 | 51.1 | 63 | 48.5
2025-12-14 09:00 | 1:00:00 | 50.7 | 67.4 | 48.2
2025-12-14 10:00 | 1:00:00 | 51.2 | 66.8 | 47.3
2025-12-14 11:00 | 1:00:00 | 56.1 | 73.4 | 51.7
2025-12-14 12:00 | 1:00:00 | 57.8 | 72.1 | 55.5
2025-12-14 13:00 | 1:00:00 | 52.5 | 71.9 | 48.2
2025-12-14 14:00 | 1:00:00 | 51.3 | 68.4 | 48.1
2025-12-14 15:00 | 1:00:00 | 51.9 | 69 | 48.6
2025-12-14 16:00 | 1:00:00 | 50.8 | 62.6 | 48
2025-12-14 17:00 | 1:00:00 | 50 | 66.9 | 47.4
2025-12-14 18:00 | 1:00:00 | 52.4 | 73.9 | 47.9
2025-12-14 19:00 | 1:00:00 | 54.1 | 67.3 | 48.7
2025-12-14 20:00 | 1:00:00 | 61.4 | 79.3 | 47.9
2025-12-14 21:00 | 1:00:00 | 51.6 | 69 | 47.4
2025-12-14 22:00 | 1:00:00 | 54.2 | 77 | 46.8
2025-12-14 23:00 | 1:00:00 | 50.4 | 67.7 | 46.1
2025-12-15 | 1:00:00 | 48.8 | 71.1 | 45.3
2025-12-15 01:00 | 1:00:00 | 49.6 | 66.2 | 45
2025-12-15 02:00 | 1:00:00 | 49.1 | 71.4 | 42.9
2025-12-15 03:00 | 1:00:00 | 49.3 | 66.7 | 42.1
2025-12-15 04:00 | 1:00:00 | 51 | 71.6 | 42.9
2025-12-15 05:00 | 1:00:00 | 57.1 | 86.6 | 44.3
2025-12-15 06:00 | 1:00:00 | 52 | 68.4 | 48.5
2025-12-15 07:00 | 1:00:00 | 57.5 | 84.2 | 49.8
2025-12-15 08:00 | 1:00:00 | 63.5 | 80.9 | 52.9
2025-12-15 09:00 | 1:00:00 | 56 | 73.5 | 52.4
2025-12-15 10:00 | 1:00:00 | 57.7 | 79.1 | 51.9
2025-12-15 11:00 | 1:00:00 | 55.1 | 83.1 | 51.3
2025-12-15 12:00 | 1:00:00 | 60.1 | 89.8 | 52.9
2025-12-15 13:00 | 1:00:00 | 53.6 | 69.3 | 50.8
2025-12-15 14:00 | 1:00:00 | 60.8 | 80.4 | 51.2
2025-12-15 15:00 | 1:00:00 | 69 | 81.5 | 59.2
2025-12-15 16:00 | 1:00:00 | 57.4 | 76.2 | 49.5
2025-12-15 17:00 | 1:00:00 | 52.7 | 73.9 | 48.1
2025-12-15 18:00 | 1:00:00 | 50.5 | 63.6 | 47
2025-12-15 19:00 | 1:00:00 | 56.9 | 81.5 | 46.4
2025-12-15 20:00 | 1:00:00 | 50.1 | 67 | 45.7
2025-12-15 21:00 | 1:00:00 | 57.4 | 85.5 | 45
2025-12-15 22:00 | 1:00:00 | 52.7 | 70.8 | 44.3
2025-12-15 23:00 | 1:00:00 | 56.3 | 84.5 | 42.9
2025-12-16 | 1:00:00 | 50.7 | 77.6 | 42.2
2025-12-16 01:00 | 1:00:00 | 42.4 | 56.9 | 39.9
2025-12-16 02:00 | 1:00:00 | 43.4 | 62.7 | 40.2
2025-12-16 03:00 | 1:00:00 | 53.4 | 78.2 | 40.6
2025-12-16 04:00 | 1:00:00 | 53.8 | 88.5 | 41.7
2025-12-16 05:00 | 1:00:00 | 47.7 | 64.3 | 43.3
2025-12-16 06:00 | 1:00:00 | 61.1 | 83.5 | 48.4
2025-12-16 07:00 | 1:00:00 | 51.4 | 72.8 | 48.6
2025-12-16 08:00 | 1:00:00 | 53.7 | 69.4 | 50.9
2025-12-16 09:00 | 1:00:00 | 54.8 | 78.9 | 50.1
2025-12-16 10:00 | 1:00:00 | 64.2 | 83.4 | 49
2025-12-16 11:00 | 1:00:00 | 59.3 | 78.5 | 49.1
2025-12-16 12:00 | 1:00:00 | 58 | 80.8 | 49.9
2025-12-16 13:00 | 1:00:00 | 58.6 | 80.3 | 50.3
2025-12-16 14:00 | 1:00:00 | 66.6 | 83.2 | 54.5
2025-12-16 15:00 | 1:00:00 | 58.7 | 79 | 49.9
2025-12-16 16:00 | 1:00:00 | 64.3 | 81.4 | 50.8
2025-12-16 17:00 | 1:00:00 | 55.9 | 81 | 47.1
2025-12-16 18:00 | 1:00:00 | 51.6 | 74.8 | 46.5
2025-12-16 19:00 | 1:00:00 | 51.9 | 70.9 | 45.7
2025-12-16 20:00 | 1:00:00 | 48.1 | 61.9 | 45.7
2025-12-16 21:00 | 1:00:00 | 55.1 | 86.3 | 44.6
2025-12-16 22:00 | 1:00:00 | 53.7 | 72.6 | 45
2025-12-16 23:00 | 1:00:00 | 46.6 | 62.7 | 44
2025-12-17 | 1:00:00 | 52.1 | 74.1 | 42.7
2025-12-17 01:00 | 1:00:00 | 49.3 | 69 | 42.7
2025-12-17 02:00 | 1:00:00 | 48.7 | 78.6 | 40.7
2025-12-17 03:00 | 1:00:00 | 45.5 | 68.6 | 40.3
2025-12-17 04:00 | 1:00:00 | 46.6 | 69.3 | 39.8
2025-12-17 05:00 | 1:00:00 | 54.3 | 92.2 | 41.1
2025-12-17 06:00 | 1:00:00 | 61.7 | 79.4 | 48.1
2025-12-17 07:00 | 1:00:00 | 50.2 | 76.8 | 48.5
2025-12-17 08:00 | 1:00:00 | 54.1 | 73.1 | 51.4
2025-12-17 09:00 | 1:00:00 | 55.7 | 79.3 | 52.9
2025-12-17 10:00 | 1:00:00 | 65.3 | 92.6 | 53.5
2025-12-17 11:00 | 1:00:00 | 56.2 | 76.7 | 52.3
2025-12-17 12:00 | 1:00:00 | 64.9 | 90.6 | 52.6
2025-12-17 13:00 | 1:00:00 | 58.1 | 80 | 51.3
2025-12-17 14:00 | 1:00:00 | 64.3 | 83.2 | 51.1
2025-12-17 15:00 | 1:00:00 | 54.4 | 82.1 | 50.6
2025-12-17 16:00 | 1:00:00 | 54.6 | 79.7 | 50.3
2025-12-17 17:00 | 1:00:00 | 60.8 | 78.8 | 50
2025-12-17 18:00 | 1:00:00 | 54.4 | 79.1 | 48.7
2025-12-17 19:00 | 1:00:00 | 53.2 | 69.2 | 48.9
2025-12-17 20:00 | 1:00:00 | 54.8 | 91.1 | 49.3
2025-12-17 21:00 | 1:00:00 | 56.3 | 78.1 | 49
2025-12-17 22:00 | 1:00:00 | 53.3 | 69.9 | 48.3
2025-12-17 23:00 | 1:00:00 | 53.7 | 75.3 | 47.7
2025-12-18 | 1:00:00 | 55.5 | 73.4 | 49
2025-12-18 01:00 | 1:00:00 | 53 | 73.7 | 46.6
2025-12-18 02:00 | 1:00:00 | 51.6 | 69.3 | 44.9
2025-12-18 03:00 | 1:00:00 | 55.8 | 76.8 | 43.5
2025-12-18 04:00 | 1:00:00 | 51.3 | 73.6 | 45.1
2025-12-18 05:00 | 1:00:00 | 57.3 | 81 | 46.2
2025-12-18 06:00 | 1:00:00 | 62.4 | 80.1 | 49
2025-12-18 07:00 | 1:00:00 | 52.2 | 64.1 | 49.8
2025-12-18 08:00 | 1:00:00 | 57.2 | 81 | 51.4
2025-12-18 09:00 | 1:00:00 | 53.4 | 65.3 | 50.8
2025-12-18 10:00 | 1:00:00 | 55 | 75.6 | 51.2
2025-12-18 11:00 | 1:00:00 | 60.8 | 81.4 | 52.8
2025-12-18 12:00 | 1:00:00 | 61.4 | 81.4 | 55.8
2025-12-18 13:00 | 1:00:00 | 60.8 | 77.5 | 56
2025-12-18 14:00 | 1:00:00 | 62.5 | 81.8 | 55.5
2025-12-18 15:00 | 1:00:00 | 62.3 | 82.9 | 55.8
2025-12-18 16:00 | 1:00:00 | 59.1 | 77.5 | 53.8
2025-12-18 17:00 | 1:00:00 | 59.8 | 81.1 | 51.9
2025-12-18 18:00 | 1:00:00 | 60.2 | 83.6 | 52.5
2025-12-18 19:00 | 1:00:00 | 62.3 | 80.8 | 51.8
2025-12-18 20:00 | 1:00:00 | 52.8 | 71.4 | 49.4
2025-12-18 21:00 | 1:00:00 | 52.2 | 73.9 | 48.9
2025-12-18 22:00 | 1:00:00 | 57.2 | 83.9 | 46.9
2025-12-18 23:00 | 1:00:00 | 51 | 70 | 46.5
2025-12-19 | 1:00:00 | 49.5 | 76.6 | 46.5
2025-12-19 01:00 | 1:00:00 | 51.3 | 76.5 | 44.4
2025-12-19 02:00 | 1:00:00 | 46.1 | 60.9 | 43.8
2025-12-19 03:00 | 1:00:00 | 50.7 | 71.9 | 43.5
2025-12-19 04:00 | 1:00:00 | 53.8 | 74.3 | 45
2025-12-19 05:00 | 1:00:00 | 54.1 | 79.3 | 47.3
2025-12-19 06:00 | 1:00:00 | 51.9 | 66.2 | 49.9
2025-12-19 07:00 | 1:00:00 | 53.4 | 71.9 | 51.3
2025-12-19 08:00 | 1:00:00 | 54.1 | 68.6 | 52
2025-12-19 09:00 | 1:00:00 | 58.9 | 78.7 | 53.6
2025-12-19 10:00 | 1:00:00 | 64.3 | 83 | 55.7
2025-12-19 11:00 | 1:00:00 | 58.2 | 80 | 53.2
2025-12-19 12:00 | 1:00:00 | 59.8 | 85.8 | 53.1
2025-12-19 13:00 | 1:00:00 | 55.3 | 73.4 | 52.2
2025-12-19 14:00 | 1:00:00 | 62 | 81.1 | 51.3
2025-12-19 15:00 | 1:00:00 | 59.2 | 82.6 | 49.5
2025-12-19 16:00 | 1:00:00 | 57.5 | 77.3 | 49.4
2025-12-19 17:00 | 1:00:00 | 56.5 | 77.7 | 49.1
2025-12-19 18:00 | 1:00:00 | 50.7 | 60.8 | 48.6
2025-12-19 19:00 | 1:00:00 | 57 | 78.6 | 49.9
2025-12-19 20:00 | 1:00:00 | 53.1 | 72.5 | 49.9
2025-12-19 21:00 | 1:00:00 | 56.8 | 85.8 | 50.2
2025-12-19 22:00 | 1:00:00 | 53 | 75 | 50.5
2025-12-19 23:00 | 1:00:00 | 51.4 | 67.7 | 48.9
2025-12-20 | 1:00:00 | 51.9 | 71.2 | 47.6
2025-12-20 01:00 | 1:00:00 | 49.8 | 66.6 | 46.6
2025-12-20 02:00 | 1:00:00 | 47.4 | 58 | 45.8
2025-12-20 03:00 | 1:00:00 | 47.8 | 60.3 | 45
2025-12-20 04:00 | 1:00:00 | 46.8 | 59 | 44.7
2025-12-20 05:00 | 1:00:00 | 50.3 | 74.7 | 45
2025-12-20 06:00 | 1:00:00 | 57 | 78.3 | 46.5
2025-12-20 07:00 | 1:00:00 | 59.6 | 82.8 | 46.7
2025-12-20 08:00 | 1:00:00 | 55.5 | 71.9 | 48.9
2025-12-20 09:00 | 1:00:00 | 56 | 78.8 | 48.1
2025-12-20 10:00 | 1:00:00 | 59.6 | 81.8 | 47
2025-12-20 11:00 | 1:00:00 | 53.9 | 72.4 | 46.4
2025-12-20 12:00 | 1:00:00 | 57.4 | 76.1 | 47.2
2025-12-20 13:00 | 1:00:00 | 54.8 | 78.1 | 46.3
2025-12-20 14:00 | 1:00:00 | 54.1 | 74.6 | 46.5
2025-12-20 15:00 | 1:00:00 | 57.5 | 86 | 46.7
2025-12-20 16:00 | 1:00:00 | 53.9 | 74.5 | 46.7
2025-12-20 17:00 | 1:00:00 | 54.7 | 74.7 | 46.1
2025-12-20 18:00 | 1:00:00 | 54.5 | 77.1 | 46.4
2025-12-20 19:00 | 1:00:00 | 54.4 | 81.2 | 46.1
2025-12-20 20:00 | 1:00:00 | 49.8 | 66.2 | 44.8
2025-12-20 21:00 | 1:00:00 | 55.9 | 78.6 | 44.1
2025-12-20 22:00 | 1:00:00 | 49 | 67.6 | 44.2
2025-12-20 23:00 | 1:00:00 | 47 | 61.2 | 43.2
2025-12-21 | 1:00:00 | 45.2 | 62.5 | 42.3
2025-12-21 01:00 | 1:00:00 | 43.3 | 54.6 | 40.9
2025-12-21 02:00 | 1:00:00 | 42.6 | 68.1 | 40.3
2025-12-21 03:00 | 1:00:00 | 41.7 | 54.6 | 38.9
2025-12-21 04:00 | 1:00:00 | 42.4 | 58.6 | 39.7
2025-12-21 05:00 | 1:00:00 | 43.8 | 69.6 | 40.8
2025-12-21 06:00 | 1:00:00 | 47.3 | 66 | 42.2
2025-12-21 07:00 | 1:00:00 | 51.7 | 73 | 42.2
2025-12-21 08:00 | 1:00:00 | 51.2 | 72.9 | 43
2025-12-21 09:00 | 1:00:00 | 50.2 | 68.2 | 43.5
2025-12-21 10:00 | 1:00:00 | 52.9 | 72.5 | 43.9
2025-12-21 11:00 | 1:00:00 | 50.3 | 66.7 | 44.2
2025-12-21 12:00 | 1:00:00 | 55.1 | 75.2 | 44.4
2025-12-21 13:00 | 1:00:00 | 53.7 | 73.5 | 45.6
2025-12-21 14:00 | 1:00:00 | 54.6 | 78.1 | 45.4
2025-12-21 15:00 | 1:00:00 | 52.7 | 69.6 | 46.6
2025-12-21 16:00 | 1:00:00 | 55.2 | 78.1 | 47.7
2025-12-21 17:00 | 1:00:00 | 53 | 79.6 | 47.9
2025-12-21 18:00 | 1:00:00 | 51.1 | 75.5 | 46.8
2025-12-21 19:00 | 1:00:00 | 49.8 | 64.7 | 46.3
2025-12-21 20:00 | 1:00:00 | 54.2 | 83.2 | 46.2
2025-12-21 21:00 | 1:00:00 | 54.1 | 73.8 | 46.9
2025-12-21 22:00 | 1:00:00 | 52.4 | 73.1 | 46.7
2025-12-21 23:00 | 1:00:00 | 49.4 | 71.4 | 44.5
2025-12-22 | 1:00:00 | 45 | 73.8 | 41.9
2025-12-22 01:00 | 1:00:00 | 45.6 | 68 | 41.2
2025-12-22 02:00 | 1:00:00 | 42.4 | 62.1 | 39.5
2025-12-22 03:00 | 1:00:00 | 45.3 | 63.9 | 39.6
2025-12-22 04:00 | 1:00:00 | 43.6 | 59.7 | 40.2
2025-12-22 05:00 | 1:00:00 | 48.9 | 72.3 | 42.5
2025-12-22 06:00 | 1:00:00 | 57.5 | 92.2 | 46.3
2025-12-22 07:00 | 1:00:00 | 51.4 | 67.6 | 47.2
2025-12-22 08:00 | 1:00:00 | 51.6 | 73.2 | 47.3
2025-12-22 09:00 | 1:00:00 | 59.2 | 85 | 48.3
2025-12-22 10:00 | 1:00:00 | 64.1 | 104.5 | 47.6
2025-12-22 11:00 | 1:00:00 | 54.5 | 80.1 | 47.4
2025-12-22 12:00 | 1:00:00 | 60.9 | 83.7 | 46.5
2025-12-22 13:00 | 1:00:00 | 59.5 | 93.2 | 45.4
2025-12-22 14:00 | 1:00:00 | 57.7 | 85.5 | 46.7
2025-12-22 15:00 | 1:00:00 | 58 | 88.8 | 46.2
2025-12-22 16:00 | 1:00:00 | 59.9 | 82 | 46
2025-12-22 17:00 | 1:00:00 | 54.9 | 76.1 | 45.3
2025-12-22 18:00 | 1:00:00 | 61.8 | 98.3 | 44.8
2025-12-22 19:00 | 1:00:00 | 50.1 | 66.1 | 44.9
2025-12-22 20:00 | 1:00:00 | 56.3 | 81.5 | 43.8
2025-12-22 21:00 | 1:00:00 | 58 | 80.3 | 44.5
2025-12-22 22:00 | 1:00:00 | 50.6 | 71.9 | 43.2
2025-12-22 23:00 | 1:00:00 | 45.6 | 69.2 | 41.7
2025-12-23 | 1:00:00 | 45 | 66 | 39.6
2025-12-23 01:00 | 1:00:00 | 41.9 | 61.6 | 38.2
2025-12-23 02:00 | 1:00:00 | 57.4 | 82.9 | 40.3
2025-12-23 03:00 | 1:00:00 | 64.1 | 74.7 | 63.3
2025-12-23 04:00 | 1:00:00 | 44.4 | 63.7 | 39.3
2025-12-23 05:00 | 1:00:00 | 49.1 | 69.1 | 41.3
2025-12-23 06:00 | 1:00:00 | 49.8 | 68.3 | 46.3
2025-12-23 07:00 | 1:00:00 | 50.7 | 69.4 | 47.7
2025-12-23 08:00 | 1:00:00 | 52.8 | 89.4 | 47.7
2025-12-23 09:00 | 1:00:00 | 51.4 | 69.1 | 47.8
2025-12-23 10:00 | 1:00:00 | 52.4 | 75.7 | 48
2025-12-23 11:00 | 1:00:00 | 59.8 | 80.5 | 48.1
2025-12-23 12:00 | 1:00:00 | 54.2 | 77.5 | 48.8
2025-12-23 13:00 | 1:00:00 | 52.7 | 80.4 | 47.5
2025-12-23 14:00 | 1:00:00 | 57.7 | 81 | 48.1
2025-12-23 15:00 | 1:00:00 | 54.2 | 77.8 | 48.3
2025-12-23 16:00 | 1:00:00 | 60.7 | 80 | 48.3
2025-12-23 17:00 | 1:00:00 | 53.1 | 78.4 | 46.9
2025-12-23 18:00 | 1:00:00 | 56 | 76.7 | 46.7
2025-12-23 19:00 | 1:00:00 | 51 | 74.3 | 47
2025-12-23 20:00 | 1:00:00 | 53.2 | 77.9 | 47.8
2025-12-23 21:00 | 1:00:00 | 55.7 | 80.7 | 46.6
2025-12-23 22:00 | 1:00:00 | 51.2 | 78.3 | 46.8
2025-12-23 23:00 | 1:00:00 | 51.6 | 71.3 | 46.2
2025-12-24 | 1:00:00 | 47.5 | 66.9 | 44.4
2025-12-24 01:00 | 1:00:00 | 52.7 | 78.3 | 44.6
2025-12-24 02:00 | 1:00:00 | 48.2 | 70.7 | 43.8
2025-12-24 03:00 | 1:00:00 | 49.8 | 74.3 | 43.3
2025-12-24 04:00 | 1:00:00 | 50.7 | 75.4 | 43.7
2025-12-24 05:00 | 1:00:00 | 52.3 | 78.7 | 43.2
2025-12-24 06:00 | 1:00:00 | 51.1 | 72 | 44.7
2025-12-24 07:00 | 1:00:00 | 52.4 | 76 | 46.1
2025-12-24 08:00 | 1:00:00 | 56 | 79.4 | 47.7
2025-12-24 09:00 | 1:00:00 | 58.6 | 85.5 | 47.9
2025-12-24 10:00 | 1:00:00 | 59.1 | 88 | 48.7
2025-12-24 11:00 | 1:00:00 | 55.4 | 77.1 | 48.2
2025-12-24 12:00 | 1:00:00 | 54.2 | 75.3 | 47.5
2025-12-24 13:00 | 1:00:00 | 53.1 | 76.1 | 47.6
2025-12-24 14:00 | 1:00:00 | 52.1 | 72.3 | 46.8
2025-12-24 15:00 | 1:00:00 | 53.4 | 79.4 | 46.8
2025-12-24 16:00 | 1:00:00 | 54.6 | 76.8 | 46.5
2025-12-24 17:00 | 1:00:00 | 49.6 | 66.6 | 46.2
2025-12-24 18:00 | 1:00:00 | 51.3 | 75.2 | 46.2
2025-12-24 19:00 | 1:00:00 | 50.4 | 77 | 46.2
2025-12-24 20:00 | 1:00:00 | 50.9 | 70.8 | 46
2025-12-24 21:00 | 1:00:00 | 61 | 80.2 | 46.7
2025-12-24 22:00 | 1:00:00 | 65.3 | 75.5 | 64.8
2025-12-24 23:00 | 1:00:00 | 60.5 | 77.8 | 49.7
2025-12-25 | 1:00:00 | 51.9 | 75.9 | 44.6
2025-12-25 01:00 | 1:00:00 | 52.5 | 75.5 | 44.1
2025-12-25 02:00 | 1:00:00 | 51.8 | 76.1 | 42.9
2025-12-25 03:00 | 1:00:00 | 56.6 | 84.2 | 45.8
2025-12-25 04:00 | 1:00:00 | 56.4 | 83.7 | 44.7
2025-12-25 05:00 | 1:00:00 | 50.8 | 74.1 | 42.8
2025-12-25 06:00 | 1:00:00 | 53.8 | 77.8 | 43.4
2025-12-25 07:00 | 1:00:00 | 50 | 78.1 | 42.9
2025-12-25 08:00 | 1:00:00 | 50.3 | 73 | 43.2
2025-12-25 09:00 | 1:00:00 | 52.4 | 75.6 | 44
2025-12-25 10:00 | 1:00:00 | 53.3 | 77.3 | 44.4
2025-12-25 11:00 | 1:00:00 | 52.7 | 78.9 | 44.8
2025-12-25 12:00 | 1:00:00 | 54.3 | 74.5 | 45.3
2025-12-25 13:00 | 1:00:00 | 52.8 | 77.9 | 44.9
2025-12-25 14:00 | 1:00:00 | 52.9 | 78.7 | 45.2
2025-12-25 15:00 | 1:00:00 | 55.5 | 78.8 | 45.9
2025-12-25 16:00 | 1:00:00 | 52.1 | 72.3 | 45.2
2025-12-25 17:00 | 1:00:00 | 50.6 | 77.3 | 44.9
2025-12-25 18:00 | 1:00:00 | 52 | 79.8 | 44.6
2025-12-25 19:00 | 1:00:00 | 46.8 | 67.2 | 43.4
2025-12-25 20:00 | 1:00:00 | 49.7 | 81.9 | 42.9
2025-12-25 21:00 | 1:00:00 | 49.6 | 77.3 | 42.6
2025-12-25 22:00 | 1:00:00 | 47.7 | 68.3 | 43
2025-12-25 23:00 | 1:00:00 | 46.6 | 72.8 | 42
2025-12-26 | 1:00:00 | 45.5 | 69.3 | 41
2025-12-26 01:00 | 1:00:00 | 42.3 | 59.1 | 38.6
2025-12-26 02:00 | 1:00:00 | 40.8 | 58.8 | 37.8
2025-12-26 03:00 | 1:00:00 | 42.8 | 70.4 | 37.9
2025-12-26 04:00 | 1:00:00 | 43.9 | 68.5 | 38.4
2025-12-26 05:00 | 1:00:00 | 42 | 70.3 | 38.1
2025-12-26 06:00 | 1:00:00 | 44.8 | 64.8 | 39.2
2025-12-26 07:00 | 1:00:00 | 45.6 | 63.6 | 40.8
2025-12-26 08:00 | 1:00:00 | 46.4 | 62.9 | 40.9
2025-12-26 09:00 | 1:00:00 | 45.7 | 64.6 | 41.6
2025-12-26 10:00 | 1:00:00 | 50.7 | 73 | 42.7
2025-12-26 11:00 | 1:00:00 | 49.2 | 69.9 | 43.8
2025-12-26 12:00 | 1:00:00 | 52.2 | 74 | 43.5
2025-12-26 13:00 | 1:00:00 | 49.4 | 68.6 | 43.6
2025-12-26 14:00 | 1:00:00 | 48.8 | 67.6 | 44.3
2025-12-26 15:00 | 1:00:00 | 51 | 72.5 | 44.3
2025-12-26 16:00 | 1:00:00 | 50.9 | 68.9 | 44.7
2025-12-26 17:00 | 1:00:00 | 49.1 | 68 | 44.2
2025-12-26 18:00 | 1:00:00 | 49.1 | 66 | 44.7
2025-12-26 19:00 | 1:00:00 | 49 | 70.6 | 44.1
2025-12-26 20:00 | 1:00:00 | 47.6 | 61.9 | 43.9
2025-12-26 21:00 | 1:00:00 | 50.9 | 71.5 | 43.7
2025-12-26 22:00 | 1:00:00 | 48.5 | 66.9 | 43.4
2025-12-26 23:00 | 1:00:00 | 46 | 60.9 | 43.8
2025-12-27 | 1:00:00 | 45.8 | 64.9 | 43.8
2025-12-27 01:00 | 1:00:00 | 45.5 | 60.7 | 43
2025-12-27 02:00 | 1:00:00 | 43.5 | 53.6 | 41.5
2025-12-27 03:00 | 1:00:00 | 45.8 | 68.2 | 40.9
2025-12-27 04:00 | 1:00:00 | 44.1 | 64.9 | 41.4
2025-12-27 05:00 | 1:00:00 | 48 | 66.1 | 42.8
2025-12-27 06:00 | 1:00:00 | 47.9 | 69.3 | 44.2
2025-12-27 07:00 | 1:00:00 | 47.6 | 65.3 | 44.1
2025-12-27 08:00 | 1:00:00 | 49.2 | 67.5 | 45.4
2025-12-27 09:00 | 1:00:00 | 51.7 | 72.1 | 46.5
2025-12-27 10:00 | 1:00:00 | 51.8 | 73.7 | 46.5
2025-12-27 11:00 | 1:00:00 | 51 | 76.3 | 46
2025-12-27 12:00 | 1:00:00 | 49.9 | 72.2 | 45.3
2025-12-27 13:00 | 1:00:00 | 51.9 | 72.2 | 45.8
2025-12-27 14:00 | 1:00:00 | 50.4 | 75 | 46.2
2025-12-27 15:00 | 1:00:00 | 51.6 | 70.1 | 46.5
2025-12-27 16:00 | 1:00:00 | 50.1 | 67.9 | 45.9
2025-12-27 17:00 | 1:00:00 | 50.7 | 76.8 | 45.5
2025-12-27 18:00 | 1:00:00 | 49 | 65 | 45.2
2025-12-27 19:00 | 1:00:00 | 48.5 | 63.3 | 44.9
2025-12-27 20:00 | 1:00:00 | 50 | 74.3 | 45.4
2025-12-27 21:00 | 1:00:00 | 49.3 | 69.4 | 44.5
2025-12-27 22:00 | 1:00:00 | 48.6 | 67.4 | 44.6
2025-12-27 23:00 | 1:00:00 | 46.5 | 65 | 43.5
2025-12-28 | 1:00:00 | 45.1 | 63.5 | 42
2025-12-28 01:00 | 1:00:00 | 46.1 | 71.2 | 40.8
2025-12-28 02:00 | 1:00:00 | 43 | 63.7 | 39.5
2025-12-28 03:00 | 1:00:00 | 42.4 | 68.2 | 38.2
2025-12-28 04:00 | 1:00:00 | 45 | 65 | 38.8
2025-12-28 05:00 | 1:00:00 | 43 | 63 | 38.8
2025-12-28 06:00 | 1:00:00 | 44.6 | 64.6 | 39.9
2025-12-28 07:00 | 1:00:00 | 44.9 | 61.2 | 39.5
2025-12-28 08:00 | 1:00:00 | 45.6 | 65.1 | 40.8
2025-12-28 09:00 | 1:00:00 | 45.9 | 63.4 | 41.6
2025-12-28 10:00 | 1:00:00 | 47.4 | 67.3 | 42.5
2025-12-28 11:00 | 1:00:00 | 49.4 | 68.4 | 43.2
2025-12-28 12:00 | 1:00:00 | 50.5 | 71.6 | 43.7
2025-12-28 13:00 | 1:00:00 | 49.3 | 69.2 | 44.5
2025-12-28 14:00 | 1:00:00 | 49.1 | 76.5 | 44.7
2025-12-28 15:00 | 1:00:00 | 49.4 | 68.1 | 44.8
2025-12-28 16:00 | 1:00:00 | 52.7 | 74.7 | 44.8
2025-12-28 17:00 | 1:00:00 | 50.1 | 72.3 | 44.4
2025-12-28 18:00 | 1:00:00 | 48.4 | 70.6 | 44.3
2025-12-28 19:00 | 1:00:00 | 48.2 | 75.6 | 43.8
2025-12-28 20:00 | 1:00:00 | 47.6 | 66.5 | 43.9
2025-12-28 21:00 | 1:00:00 | 48.9 | 70.4 | 43.6
2025-12-28 22:00 | 1:00:00 | 47.8 | 70.7 | 42.9
2025-12-28 23:00 | 1:00:00 | 49.6 | 73.1 | 42.6
2025-12-29 | 1:00:00 | 44.2 | 60.4 | 41.3
2025-12-29 01:00 | 1:00:00 | 44.6 | 65.7 | 39.7
2025-12-29 02:00 | 1:00:00 | 42.5 | 56.3 | 40
2025-12-29 03:00 | 1:00:00 | 42.4 | 62.1 | 39.3
2025-12-29 04:00 | 1:00:00 | 42.4 | 59.6 | 39
2025-12-29 05:00 | 1:00:00 | 43.5 | 60.4 | 39.9
2025-12-29 06:00 | 1:00:00 | 44.9 | 60.9 | 40.9
2025-12-29 07:00 | 1:00:00 | 46.5 | 61.9 | 42.5
2025-12-29 08:00 | 1:00:00 | 47.7 | 64.3 | 43.2
2025-12-29 09:00 | 1:00:00 | 47.2 | 62.9 | 43.3
2025-12-29 10:00 | 1:00:00 | 49.6 | 71.2 | 43.7
2025-12-29 11:00 | 1:00:00 | 49.5 | 75.9 | 43.8
2025-12-29 12:00 | 1:00:00 | 51.2 | 71.1 | 44.4
2025-12-29 13:00 | 1:00:00 | 52 | 75.5 | 44.5
2025-12-29 14:00 | 1:00:00 | 51.7 | 73.1 | 45
2025-12-29 15:00 | 1:00:00 | 56.7 | 81.7 | 44.9
2025-12-29 16:00 | 1:00:00 | 49 | 69 | 44.6
2025-12-29 17:00 | 1:00:00 | 47.8 | 67.2 | 44.6
2025-12-29 18:00 | 1:00:00 | 48.2 | 64.6 | 43.9
2025-12-29 19:00 | 1:00:00 | 49.6 | 67 | 43.4
2025-12-29 20:00 | 1:00:00 | 48.2 | 66.2 | 43.7
2025-12-29 21:00 | 1:00:00 | 51.1 | 74.7 | 43.2
2025-12-29 22:00 | 1:00:00 | 53.6 | 75.9 | 43.6
2025-12-29 23:00 | 1:00:00 | 44.6 | 56.1 | 41.9
2025-12-30 | 1:00:00 | 58.4 | 86 | 41.2
2025-12-30 01:00 | 1:00:00 | 44.7 | 59 | 39.7
2025-12-30 02:00 | 1:00:00 | 42.3 | 60 | 39.1
2025-12-30 03:00 | 1:00:00 | 42.2 | 65.8 | 39.6
2025-12-30 04:00 | 1:00:00 | 45 | 61.2 | 40
2025-12-30 05:00 | 1:00:00 | 44.9 | 60.2 | 42
2025-12-30 06:00 | 1:00:00 | 60.4 | 88.7 | 43.8
2025-12-30 07:00 | 1:00:00 | 50.2 | 65.8 | 44.8
2025-12-30 08:00 | 1:00:00 | 50.8 | 72 | 45.9
2025-12-30 09:00 | 1:00:00 | 49.4 | 68.8 | 44.8
2025-12-30 10:00 | 1:00:00 | 51.5 | 72.6 | 44.6
2025-12-30 11:00 | 1:00:00 | 48.7 | 66.9 | 44
2025-12-30 12:00 | 1:00:00 | 53 | 71.9 | 44.1
2025-12-30 13:00 | 1:00:00 | 52.2 | 75.8 | 45.6
2025-12-30 14:00 | 1:00:00 | 49.9 | 66.6 | 45.2
2025-12-30 15:00 | 1:00:00 | 53.6 | 74.1 | 45.3
2025-12-30 16:00 | 1:00:00 | 51.2 | 71.6 | 45.9
2025-12-30 17:00 | 1:00:00 | 50.7 | 73.1 | 45.9
2025-12-30 18:00 | 1:00:00 | 49.6 | 69.7 | 45.3
2025-12-30 19:00 | 1:00:00 | 50.1 | 73.6 | 45.6
2025-12-30 20:00 | 1:00:00 | 51.2 | 70.4 | 45.6
2025-12-30 21:00 | 1:00:00 | 49.9 | 70 | 45
2025-12-30 22:00 | 1:00:00 | 54.3 | 78.6 | 45
2025-12-30 23:00 | 1:00:00 | 47.5 | 63.7 | 45
2025-12-31 | 1:00:00 | 46.7 | 67.5 | 43.5
2025-12-31 01:00 | 1:00:00 | 44.2 | 60.6 | 42
2025-12-31 02:00 | 1:00:00 | 44.3 | 62.7 | 41.7
2025-12-31 03:00 | 1:00:00 | 43.1 | 54.7 | 41.2
2025-12-31 04:00 | 1:00:00 | 45.4 | 59.9 | 40.7
2025-12-31 05:00 | 1:00:00 | 44.7 | 59.2 | 41.8
2025-12-31 06:00 | 1:00:00 | 49.6 | 70.2 | 44.6
2025-12-31 07:00 | 1:00:00 | 49.2 | 68 | 45.6
2025-12-31 08:00 | 1:00:00 | 48.7 | 67.5 | 46.1
2025-12-31 09:00 | 1:00:00 | 48.8 | 81.7 | 46.5
2025-12-31 10:00 | 1:00:00 | 53.3 | 78 | 45.7
2025-12-31 11:00 | 1:00:00 | 48.2 | 65 | 46.4
2025-12-31 12:00 | 1:00:00 | 48.3 | 61.3 | 46.6
2025-12-31 13:00 | 1:00:00 | 48.7 | 63.6 | 46.6
2025-12-31 14:00 | 1:00:00 | 48.9 | 68.1 | 47
2025-12-31 15:00 | 1:00:00 | 49.6 | 63.4 | 47.7
2025-12-31 16:00 | 1:00:00 | 50.9 | 84.1 | 48.3
2025-12-31 17:00 | 1:00:00 | 51.8 | 74.4 | 49.7
2025-12-31 18:00 | 1:00:00 | 52.8 | 74 | 51.3
2025-12-31 19:00 | 1:00:00 | 53.3 | 74 | 51.2
2025-12-31 20:00 | 1:00:00 | 54.5 | 85.4 | 51.1
2025-12-31 21:00 | 1:00:00 | 56.3 | 83.2 | 49.9
2025-12-31 22:00 | 1:00:00 | 54.9 | 78.2 | 49.8
2025-12-31 23:00 | 1:00:00 | 63.6 | 96.1 | 50.5
Formulas:
Date/Time = [Date/Time, row above]+1/24

## N031
Monitor Ref.: | N031
Location: | School Road, outside Acton Business Centre (adjacent to 3-5 School Rd, London, NW10 6TD)
Date/Time | Period, T | LpAeq,T | LpAF,Max | LpA90,T
2025-12-01 | 1:00:00 |  |  |  | Missing data due to loss of lighting column power at the monitoring station.
2025-12-01 01:00 | 1:00:00
2025-12-01 02:00 | 1:00:00
2025-12-01 03:00 | 1:00:00
2025-12-01 04:00 | 1:00:00
2025-12-01 05:00 | 1:00:00
2025-12-01 06:00 | 1:00:00
2025-12-01 07:00 | 1:00:00
2025-12-01 08:00 | 1:00:00
2025-12-01 09:00 | 1:00:00
2025-12-01 10:00 | 1:00:00
2025-12-01 11:00 | 1:00:00
2025-12-01 12:00 | 1:00:00
2025-12-01 13:00 | 1:00:00
2025-12-01 14:00 | 1:00:00
2025-12-01 15:00 | 1:00:00
2025-12-01 16:00 | 1:00:00
2025-12-01 17:00 | 1:00:00
2025-12-01 18:00 | 1:00:00
2025-12-01 19:00 | 1:00:00
2025-12-01 20:00 | 1:00:00
2025-12-01 21:00 | 1:00:00
2025-12-01 22:00 | 1:00:00
2025-12-01 23:00 | 1:00:00
2025-12-02 | 1:00:00
2025-12-02 01:00 | 1:00:00
2025-12-02 02:00 | 1:00:00
2025-12-02 03:00 | 1:00:00
2025-12-02 04:00 | 1:00:00
2025-12-02 05:00 | 1:00:00
2025-12-02 06:00 | 1:00:00
2025-12-02 07:00 | 1:00:00
2025-12-02 08:00 | 1:00:00
2025-12-02 09:00 | 1:00:00
2025-12-02 10:00 | 1:00:00
2025-12-02 11:00 | 1:00:00
2025-12-02 12:00 | 1:00:00
2025-12-02 13:00 | 1:00:00
2025-12-02 14:00 | 1:00:00
2025-12-02 15:00 | 1:00:00
2025-12-02 16:00 | 1:00:00
2025-12-02 17:00 | 1:00:00
2025-12-02 18:00 | 1:00:00
2025-12-02 19:00 | 1:00:00
2025-12-02 20:00 | 1:00:00
2025-12-02 21:00 | 1:00:00
2025-12-02 22:00 | 1:00:00
2025-12-02 23:00 | 1:00:00
2025-12-03 | 1:00:00
2025-12-03 01:00 | 1:00:00
2025-12-03 02:00 | 1:00:00
2025-12-03 03:00 | 1:00:00
2025-12-03 04:00 | 1:00:00
2025-12-03 05:00 | 1:00:00
2025-12-03 06:00 | 1:00:00
2025-12-03 07:00 | 1:00:00
2025-12-03 08:00 | 1:00:00
2025-12-03 09:00 | 1:00:00
2025-12-03 10:00 | 1:00:00
2025-12-03 11:00 | 1:00:00
2025-12-03 12:00 | 1:00:00
2025-12-03 13:00 | 1:00:00
2025-12-03 14:00 | 1:00:00
2025-12-03 15:00 | 1:00:00
2025-12-03 16:00 | 1:00:00
2025-12-03 17:00 | 1:00:00
2025-12-03 18:00 | 1:00:00
2025-12-03 19:00 | 1:00:00
2025-12-03 20:00 | 1:00:00
2025-12-03 21:00 | 1:00:00
2025-12-03 22:00 | 1:00:00
2025-12-03 23:00 | 1:00:00
2025-12-04 | 1:00:00
2025-12-04 01:00 | 1:00:00
2025-12-04 02:00 | 1:00:00
2025-12-04 03:00 | 1:00:00
2025-12-04 04:00 | 1:00:00
2025-12-04 05:00 | 1:00:00
2025-12-04 06:00 | 1:00:00
2025-12-04 07:00 | 1:00:00
2025-12-04 08:00 | 1:00:00
2025-12-04 09:00 | 1:00:00
2025-12-04 10:00 | 1:00:00
2025-12-04 11:00 | 1:00:00
2025-12-04 12:00 | 1:00:00
2025-12-04 13:00 | 1:00:00
2025-12-04 14:00 | 1:00:00
2025-12-04 15:00 | 1:00:00
2025-12-04 16:00 | 1:00:00
2025-12-04 17:00 | 1:00:00
2025-12-04 18:00 | 1:00:00
2025-12-04 19:00 | 1:00:00
2025-12-04 20:00 | 1:00:00
2025-12-04 21:00 | 1:00:00
2025-12-04 22:00 | 1:00:00
2025-12-04 23:00 | 1:00:00
2025-12-05 | 1:00:00
2025-12-05 01:00 | 1:00:00
2025-12-05 02:00 | 1:00:00
2025-12-05 03:00 | 1:00:00
2025-12-05 04:00 | 1:00:00
2025-12-05 05:00 | 1:00:00
2025-12-05 06:00 | 1:00:00
2025-12-05 07:00 | 1:00:00
2025-12-05 08:00 | 1:00:00
2025-12-05 09:00 | 1:00:00
2025-12-05 10:00 | 1:00:00
2025-12-05 11:00 | 1:00:00
2025-12-05 12:00 | 1:00:00
2025-12-05 13:00 | 1:00:00
2025-12-05 14:00 | 1:00:00
2025-12-05 15:00 | 1:00:00
2025-12-05 16:00 | 1:00:00
2025-12-05 17:00 | 1:00:00
2025-12-05 18:00 | 1:00:00
2025-12-05 19:00 | 1:00:00
2025-12-05 20:00 | 1:00:00
2025-12-05 21:00 | 1:00:00
2025-12-05 22:00 | 1:00:00
2025-12-05 23:00 | 1:00:00
2025-12-06 | 1:00:00
2025-12-06 01:00 | 1:00:00
2025-12-06 02:00 | 1:00:00
2025-12-06 03:00 | 1:00:00
2025-12-06 04:00 | 1:00:00
2025-12-06 05:00 | 1:00:00
2025-12-06 06:00 | 1:00:00
2025-12-06 07:00 | 1:00:00
2025-12-06 08:00 | 1:00:00
2025-12-06 09:00 | 1:00:00
2025-12-06 10:00 | 1:00:00
2025-12-06 11:00 | 1:00:00
2025-12-06 12:00 | 1:00:00
2025-12-06 13:00 | 1:00:00
2025-12-06 14:00 | 1:00:00
2025-12-06 15:00 | 1:00:00
2025-12-06 16:00 | 1:00:00
2025-12-06 17:00 | 1:00:00
2025-12-06 18:00 | 1:00:00
2025-12-06 19:00 | 1:00:00
2025-12-06 20:00 | 1:00:00
2025-12-06 21:00 | 1:00:00
2025-12-06 22:00 | 1:00:00
2025-12-06 23:00 | 1:00:00
2025-12-07 | 1:00:00
2025-12-07 01:00 | 1:00:00
2025-12-07 02:00 | 1:00:00
2025-12-07 03:00 | 1:00:00
2025-12-07 04:00 | 1:00:00
2025-12-07 05:00 | 1:00:00
2025-12-07 06:00 | 1:00:00
2025-12-07 07:00 | 1:00:00
2025-12-07 08:00 | 1:00:00
2025-12-07 09:00 | 1:00:00
2025-12-07 10:00 | 1:00:00
2025-12-07 11:00 | 1:00:00
2025-12-07 12:00 | 1:00:00
2025-12-07 13:00 | 1:00:00
2025-12-07 14:00 | 1:00:00
2025-12-07 15:00 | 1:00:00
2025-12-07 16:00 | 1:00:00
2025-12-07 17:00 | 1:00:00
2025-12-07 18:00 | 1:00:00
2025-12-07 19:00 | 1:00:00
2025-12-07 20:00 | 1:00:00
2025-12-07 21:00 | 1:00:00
2025-12-07 22:00 | 1:00:00
2025-12-07 23:00 | 1:00:00
2025-12-08 | 1:00:00
2025-12-08 01:00 | 1:00:00
2025-12-08 02:00 | 1:00:00
2025-12-08 03:00 | 1:00:00
2025-12-08 04:00 | 1:00:00
2025-12-08 05:00 | 1:00:00
2025-12-08 06:00 | 1:00:00
2025-12-08 07:00 | 1:00:00
2025-12-08 08:00 | 1:00:00
2025-12-08 09:00 | 1:00:00
2025-12-08 10:00 | 1:00:00
2025-12-08 11:00 | 1:00:00
2025-12-08 12:00 | 1:00:00
2025-12-08 13:00 | 1:00:00
2025-12-08 14:00 | 1:00:00
2025-12-08 15:00 | 1:00:00
2025-12-08 16:00 | 1:00:00
2025-12-08 17:00 | 1:00:00
2025-12-08 18:00 | 1:00:00
2025-12-08 19:00 | 1:00:00
2025-12-08 20:00 | 1:00:00
2025-12-08 21:00 | 1:00:00
2025-12-08 22:00 | 1:00:00
2025-12-08 23:00 | 1:00:00
2025-12-09 | 1:00:00
2025-12-09 01:00 | 1:00:00
2025-12-09 02:00 | 1:00:00
2025-12-09 03:00 | 1:00:00
2025-12-09 04:00 | 1:00:00
2025-12-09 05:00 | 1:00:00
2025-12-09 06:00 | 1:00:00
2025-12-09 07:00 | 1:00:00
2025-12-09 08:00 | 1:00:00
2025-12-09 09:00 | 1:00:00
2025-12-09 10:00 | 1:00:00
2025-12-09 11:00 | 1:00:00
2025-12-09 12:00 | 1:00:00
2025-12-09 13:00 | 1:00:00
2025-12-09 14:00 | 1:00:00
2025-12-09 15:00 | 1:00:00
2025-12-09 16:00 | 1:00:00
2025-12-09 17:00 | 1:00:00
2025-12-09 18:00 | 1:00:00
2025-12-09 19:00 | 1:00:00
2025-12-09 20:00 | 1:00:00
2025-12-09 21:00 | 1:00:00
2025-12-09 22:00 | 1:00:00
2025-12-09 23:00 | 1:00:00
2025-12-10 | 1:00:00
2025-12-10 01:00 | 1:00:00
2025-12-10 02:00 | 1:00:00
2025-12-10 03:00 | 1:00:00
2025-12-10 04:00 | 1:00:00
2025-12-10 05:00 | 1:00:00
2025-12-10 06:00 | 1:00:00
2025-12-10 07:00 | 1:00:00
2025-12-10 08:00 | 1:00:00
2025-12-10 09:00 | 1:00:00
2025-12-10 10:00 | 1:00:00
2025-12-10 11:00 | 1:00:00
2025-12-10 12:00 | 1:00:00
2025-12-10 13:00 | 1:00:00
2025-12-10 14:00 | 1:00:00
2025-12-10 15:00 | 1:00:00
2025-12-10 16:00 | 1:00:00
2025-12-10 17:00 | 1:00:00
2025-12-10 18:00 | 1:00:00
2025-12-10 19:00 | 1:00:00
2025-12-10 20:00 | 1:00:00
2025-12-10 21:00 | 1:00:00
2025-12-10 22:00 | 1:00:00
2025-12-10 23:00 | 1:00:00
2025-12-11 | 1:00:00
2025-12-11 01:00 | 1:00:00
2025-12-11 02:00 | 1:00:00
2025-12-11 03:00 | 1:00:00
2025-12-11 04:00 | 1:00:00
2025-12-11 05:00 | 1:00:00
2025-12-11 06:00 | 1:00:00
2025-12-11 07:00 | 1:00:00
2025-12-11 08:00 | 1:00:00
2025-12-11 09:00 | 1:00:00
2025-12-11 10:00 | 1:00:00
2025-12-11 11:00 | 1:00:00
2025-12-11 12:00 | 1:00:00
2025-12-11 13:00 | 1:00:00
2025-12-11 14:00 | 1:00:00
2025-12-11 15:00 | 1:00:00
2025-12-11 16:00 | 1:00:00
2025-12-11 17:00 | 1:00:00
2025-12-11 18:00 | 1:00:00
2025-12-11 19:00 | 1:00:00
2025-12-11 20:00 | 1:00:00
2025-12-11 21:00 | 1:00:00
2025-12-11 22:00 | 1:00:00
2025-12-11 23:00 | 1:00:00
2025-12-12 | 1:00:00
2025-12-12 01:00 | 1:00:00
2025-12-12 02:00 | 1:00:00
2025-12-12 03:00 | 1:00:00
2025-12-12 04:00 | 1:00:00
2025-12-12 05:00 | 1:00:00
2025-12-12 06:00 | 1:00:00
2025-12-12 07:00 | 1:00:00
2025-12-12 08:00 | 1:00:00
2025-12-12 09:00 | 1:00:00
2025-12-12 10:00 | 1:00:00
2025-12-12 11:00 | 1:00:00
2025-12-12 12:00 | 1:00:00
2025-12-12 13:00 | 1:00:00
2025-12-12 14:00 | 1:00:00
2025-12-12 15:00 | 1:00:00
2025-12-12 16:00 | 1:00:00
2025-12-12 17:00 | 1:00:00
2025-12-12 18:00 | 1:00:00
2025-12-12 19:00 | 1:00:00
2025-12-12 20:00 | 1:00:00
2025-12-12 21:00 | 1:00:00
2025-12-12 22:00 | 1:00:00
2025-12-12 23:00 | 1:00:00
2025-12-13 | 1:00:00
2025-12-13 01:00 | 1:00:00
2025-12-13 02:00 | 1:00:00
2025-12-13 03:00 | 1:00:00
2025-12-13 04:00 | 1:00:00
2025-12-13 05:00 | 1:00:00
2025-12-13 06:00 | 1:00:00
2025-12-13 07:00 | 1:00:00
2025-12-13 08:00 | 1:00:00
2025-12-13 09:00 | 1:00:00
2025-12-13 10:00 | 1:00:00
2025-12-13 11:00 | 1:00:00
2025-12-13 12:00 | 1:00:00
2025-12-13 13:00 | 1:00:00
2025-12-13 14:00 | 1:00:00
2025-12-13 15:00 | 1:00:00
2025-12-13 16:00 | 1:00:00
2025-12-13 17:00 | 1:00:00
2025-12-13 18:00 | 1:00:00
2025-12-13 19:00 | 1:00:00
2025-12-13 20:00 | 1:00:00
2025-12-13 21:00 | 1:00:00
2025-12-13 22:00 | 1:00:00
2025-12-13 23:00 | 1:00:00
2025-12-14 | 1:00:00
2025-12-14 01:00 | 1:00:00
2025-12-14 02:00 | 1:00:00
2025-12-14 03:00 | 1:00:00
2025-12-14 04:00 | 1:00:00
2025-12-14 05:00 | 1:00:00
2025-12-14 06:00 | 1:00:00
2025-12-14 07:00 | 1:00:00
2025-12-14 08:00 | 1:00:00
2025-12-14 09:00 | 1:00:00
2025-12-14 10:00 | 1:00:00
2025-12-14 11:00 | 1:00:00
2025-12-14 12:00 | 1:00:00
2025-12-14 13:00 | 1:00:00
2025-12-14 14:00 | 1:00:00
2025-12-14 15:00 | 1:00:00
2025-12-14 16:00 | 1:00:00
2025-12-14 17:00 | 1:00:00
2025-12-14 18:00 | 1:00:00
2025-12-14 19:00 | 1:00:00
2025-12-14 20:00 | 1:00:00
2025-12-14 21:00 | 1:00:00
2025-12-14 22:00 | 1:00:00
2025-12-14 23:00 | 1:00:00
2025-12-15 | 1:00:00
2025-12-15 01:00 | 1:00:00
2025-12-15 02:00 | 1:00:00
2025-12-15 03:00 | 1:00:00
2025-12-15 04:00 | 1:00:00
2025-12-15 05:00 | 1:00:00
2025-12-15 06:00 | 1:00:00
2025-12-15 07:00 | 1:00:00
2025-12-15 08:00 | 1:00:00
2025-12-15 09:00 | 1:00:00
2025-12-15 10:00 | 1:00:00
2025-12-15 11:00 | 1:00:00
2025-12-15 12:00 | 1:00:00
2025-12-15 13:00 | 1:00:00
2025-12-15 14:00 | 1:00:00
2025-12-15 15:00 | 1:00:00
2025-12-15 16:00 | 1:00:00
2025-12-15 17:00 | 1:00:00
2025-12-15 18:00 | 1:00:00
2025-12-15 19:00 | 1:00:00
2025-12-15 20:00 | 1:00:00
2025-12-15 21:00 | 1:00:00
2025-12-15 22:00 | 1:00:00
2025-12-15 23:00 | 1:00:00
2025-12-16 | 1:00:00
2025-12-16 01:00 | 1:00:00
2025-12-16 02:00 | 1:00:00
2025-12-16 03:00 | 1:00:00
2025-12-16 04:00 | 1:00:00
2025-12-16 05:00 | 1:00:00
2025-12-16 06:00 | 1:00:00
2025-12-16 07:00 | 1:00:00
2025-12-16 08:00 | 1:00:00
2025-12-16 09:00 | 1:00:00
2025-12-16 10:00 | 1:00:00
2025-12-16 11:00 | 1:00:00
2025-12-16 12:00 | 1:00:00
2025-12-16 13:00 | 1:00:00
2025-12-16 14:00 | 1:00:00
2025-12-16 15:00 | 1:00:00
2025-12-16 16:00 | 1:00:00
2025-12-16 17:00 | 1:00:00
2025-12-16 18:00 | 1:00:00
2025-12-16 19:00 | 1:00:00
2025-12-16 20:00 | 1:00:00
2025-12-16 21:00 | 1:00:00
2025-12-16 22:00 | 1:00:00
2025-12-16 23:00 | 1:00:00
2025-12-17 | 1:00:00
2025-12-17 01:00 | 1:00:00
2025-12-17 02:00 | 1:00:00
2025-12-17 03:00 | 1:00:00
2025-12-17 04:00 | 1:00:00
2025-12-17 05:00 | 1:00:00
2025-12-17 06:00 | 1:00:00
2025-12-17 07:00 | 1:00:00
2025-12-17 08:00 | 1:00:00
2025-12-17 09:00 | 1:00:00
2025-12-17 10:00 | 1:00:00
2025-12-17 11:00 | 1:00:00
2025-12-17 12:00 | 1:00:00
2025-12-17 13:00 | 1:00:00
2025-12-17 14:00 | 1:00:00
2025-12-17 15:00 | 1:00:00
2025-12-17 16:00 | 1:00:00
2025-12-17 17:00 | 1:00:00
2025-12-17 18:00 | 1:00:00
2025-12-17 19:00 | 1:00:00
2025-12-17 20:00 | 1:00:00
2025-12-17 21:00 | 1:00:00
2025-12-17 22:00 | 1:00:00
2025-12-17 23:00 | 1:00:00
2025-12-18 | 1:00:00
2025-12-18 01:00 | 1:00:00
2025-12-18 02:00 | 1:00:00
2025-12-18 03:00 | 1:00:00
2025-12-18 04:00 | 1:00:00
2025-12-18 05:00 | 1:00:00
2025-12-18 06:00 | 1:00:00
2025-12-18 07:00 | 1:00:00
2025-12-18 08:00 | 1:00:00
2025-12-18 09:00 | 1:00:00
2025-12-18 10:00 | 1:00:00
2025-12-18 11:00 | 1:00:00
2025-12-18 12:00 | 1:00:00
2025-12-18 13:00 | 1:00:00
2025-12-18 14:00 | 1:00:00
2025-12-18 15:00 | 1:00:00
2025-12-18 16:00 | 1:00:00
2025-12-18 17:00 | 1:00:00
2025-12-18 18:00 | 1:00:00
2025-12-18 19:00 | 1:00:00
2025-12-18 20:00 | 1:00:00
2025-12-18 21:00 | 1:00:00
2025-12-18 22:00 | 1:00:00
2025-12-18 23:00 | 1:00:00
2025-12-19 | 1:00:00
2025-12-19 01:00 | 1:00:00
2025-12-19 02:00 | 1:00:00
2025-12-19 03:00 | 1:00:00
2025-12-19 04:00 | 1:00:00
2025-12-19 05:00 | 1:00:00
2025-12-19 06:00 | 1:00:00
2025-12-19 07:00 | 1:00:00
2025-12-19 08:00 | 1:00:00
2025-12-19 09:00 | 1:00:00
2025-12-19 10:00 | 1:00:00
2025-12-19 11:00 | 1:00:00
2025-12-19 12:00 | 1:00:00
2025-12-19 13:00 | 1:00:00
2025-12-19 14:00 | 1:00:00
2025-12-19 15:00 | 1:00:00
2025-12-19 16:00 | 1:00:00
2025-12-19 17:00 | 1:00:00
2025-12-19 18:00 | 1:00:00
2025-12-19 19:00 | 1:00:00
2025-12-19 20:00 | 1:00:00
2025-12-19 21:00 | 1:00:00
2025-12-19 22:00 | 1:00:00
2025-12-19 23:00 | 1:00:00
2025-12-20 | 1:00:00
2025-12-20 01:00 | 1:00:00
2025-12-20 02:00 | 1:00:00
2025-12-20 03:00 | 1:00:00
2025-12-20 04:00 | 1:00:00
2025-12-20 05:00 | 1:00:00
2025-12-20 06:00 | 1:00:00
2025-12-20 07:00 | 1:00:00
2025-12-20 08:00 | 1:00:00
2025-12-20 09:00 | 1:00:00
2025-12-20 10:00 | 1:00:00
2025-12-20 11:00 | 1:00:00
2025-12-20 12:00 | 1:00:00
2025-12-20 13:00 | 1:00:00
2025-12-20 14:00 | 1:00:00
2025-12-20 15:00 | 1:00:00
2025-12-20 16:00 | 1:00:00
2025-12-20 17:00 | 1:00:00
2025-12-20 18:00 | 1:00:00
2025-12-20 19:00 | 1:00:00
2025-12-20 20:00 | 1:00:00
2025-12-20 21:00 | 1:00:00
2025-12-20 22:00 | 1:00:00
2025-12-20 23:00 | 1:00:00
2025-12-21 | 1:00:00
2025-12-21 01:00 | 1:00:00
2025-12-21 02:00 | 1:00:00
2025-12-21 03:00 | 1:00:00
2025-12-21 04:00 | 1:00:00
2025-12-21 05:00 | 1:00:00
2025-12-21 06:00 | 1:00:00
2025-12-21 07:00 | 1:00:00
2025-12-21 08:00 | 1:00:00
2025-12-21 09:00 | 1:00:00
2025-12-21 10:00 | 1:00:00
2025-12-21 11:00 | 1:00:00
2025-12-21 12:00 | 1:00:00
2025-12-21 13:00 | 1:00:00
2025-12-21 14:00 | 1:00:00
2025-12-21 15:00 | 1:00:00
2025-12-21 16:00 | 1:00:00
2025-12-21 17:00 | 1:00:00
2025-12-21 18:00 | 1:00:00
2025-12-21 19:00 | 1:00:00
2025-12-21 20:00 | 1:00:00
2025-12-21 21:00 | 1:00:00
2025-12-21 22:00 | 1:00:00
2025-12-21 23:00 | 1:00:00
2025-12-22 | 1:00:00
2025-12-22 01:00 | 1:00:00
2025-12-22 02:00 | 1:00:00
2025-12-22 03:00 | 1:00:00
2025-12-22 04:00 | 1:00:00
2025-12-22 05:00 | 1:00:00
2025-12-22 06:00 | 1:00:00
2025-12-22 07:00 | 1:00:00
2025-12-22 08:00 | 1:00:00
2025-12-22 09:00 | 1:00:00
2025-12-22 10:00 | 1:00:00
2025-12-22 11:00 | 1:00:00
2025-12-22 12:00 | 1:00:00
2025-12-22 13:00 | 1:00:00
2025-12-22 14:00 | 1:00:00
2025-12-22 15:00 | 1:00:00
2025-12-22 16:00 | 1:00:00
2025-12-22 17:00 | 1:00:00
2025-12-22 18:00 | 1:00:00
2025-12-22 19:00 | 1:00:00
2025-12-22 20:00 | 1:00:00
2025-12-22 21:00 | 1:00:00
2025-12-22 22:00 | 1:00:00
2025-12-22 23:00 | 1:00:00
2025-12-23 | 1:00:00
2025-12-23 01:00 | 1:00:00
2025-12-23 02:00 | 1:00:00
2025-12-23 03:00 | 1:00:00
2025-12-23 04:00 | 1:00:00
2025-12-23 05:00 | 1:00:00
2025-12-23 06:00 | 1:00:00
2025-12-23 07:00 | 1:00:00
2025-12-23 08:00 | 1:00:00
2025-12-23 09:00 | 1:00:00
2025-12-23 10:00 | 1:00:00
2025-12-23 11:00 | 1:00:00
2025-12-23 12:00 | 1:00:00
2025-12-23 13:00 | 1:00:00
2025-12-23 14:00 | 1:00:00
2025-12-23 15:00 | 1:00:00
2025-12-23 16:00 | 1:00:00
2025-12-23 17:00 | 1:00:00
2025-12-23 18:00 | 1:00:00
2025-12-23 19:00 | 1:00:00
2025-12-23 20:00 | 1:00:00
2025-12-23 21:00 | 1:00:00
2025-12-23 22:00 | 1:00:00
2025-12-23 23:00 | 1:00:00
2025-12-24 | 1:00:00
2025-12-24 01:00 | 1:00:00
2025-12-24 02:00 | 1:00:00
2025-12-24 03:00 | 1:00:00
2025-12-24 04:00 | 1:00:00
2025-12-24 05:00 | 1:00:00
2025-12-24 06:00 | 1:00:00
2025-12-24 07:00 | 1:00:00
2025-12-24 08:00 | 1:00:00
2025-12-24 09:00 | 1:00:00
2025-12-24 10:00 | 1:00:00
2025-12-24 11:00 | 1:00:00
2025-12-24 12:00 | 1:00:00
2025-12-24 13:00 | 1:00:00
2025-12-24 14:00 | 1:00:00
2025-12-24 15:00 | 1:00:00
2025-12-24 16:00 | 1:00:00
2025-12-24 17:00 | 1:00:00
2025-12-24 18:00 | 1:00:00
2025-12-24 19:00 | 1:00:00
2025-12-24 20:00 | 1:00:00
2025-12-24 21:00 | 1:00:00
2025-12-24 22:00 | 1:00:00
2025-12-24 23:00 | 1:00:00
2025-12-25 | 1:00:00
2025-12-25 01:00 | 1:00:00
2025-12-25 02:00 | 1:00:00
2025-12-25 03:00 | 1:00:00
2025-12-25 04:00 | 1:00:00
2025-12-25 05:00 | 1:00:00
2025-12-25 06:00 | 1:00:00
2025-12-25 07:00 | 1:00:00
2025-12-25 08:00 | 1:00:00
2025-12-25 09:00 | 1:00:00
2025-12-25 10:00 | 1:00:00
2025-12-25 11:00 | 1:00:00
2025-12-25 12:00 | 1:00:00
2025-12-25 13:00 | 1:00:00
2025-12-25 14:00 | 1:00:00
2025-12-25 15:00 | 1:00:00
2025-12-25 16:00 | 1:00:00
2025-12-25 17:00 | 1:00:00
2025-12-25 18:00 | 1:00:00
2025-12-25 19:00 | 1:00:00
2025-12-25 20:00 | 1:00:00
2025-12-25 21:00 | 1:00:00
2025-12-25 22:00 | 1:00:00
2025-12-25 23:00 | 1:00:00
2025-12-26 | 1:00:00
2025-12-26 01:00 | 1:00:00
2025-12-26 02:00 | 1:00:00
2025-12-26 03:00 | 1:00:00
2025-12-26 04:00 | 1:00:00
2025-12-26 05:00 | 1:00:00
2025-12-26 06:00 | 1:00:00
2025-12-26 07:00 | 1:00:00
2025-12-26 08:00 | 1:00:00
2025-12-26 09:00 | 1:00:00
2025-12-26 10:00 | 1:00:00
2025-12-26 11:00 | 1:00:00
2025-12-26 12:00 | 1:00:00
2025-12-26 13:00 | 1:00:00
2025-12-26 14:00 | 1:00:00
2025-12-26 15:00 | 1:00:00
2025-12-26 16:00 | 1:00:00
2025-12-26 17:00 | 1:00:00
2025-12-26 18:00 | 1:00:00
2025-12-26 19:00 | 1:00:00
2025-12-26 20:00 | 1:00:00
2025-12-26 21:00 | 1:00:00
2025-12-26 22:00 | 1:00:00
2025-12-26 23:00 | 1:00:00
2025-12-27 | 1:00:00
2025-12-27 01:00 | 1:00:00
2025-12-27 02:00 | 1:00:00
2025-12-27 03:00 | 1:00:00
2025-12-27 04:00 | 1:00:00
2025-12-27 05:00 | 1:00:00
2025-12-27 06:00 | 1:00:00
2025-12-27 07:00 | 1:00:00
2025-12-27 08:00 | 1:00:00
2025-12-27 09:00 | 1:00:00
2025-12-27 10:00 | 1:00:00
2025-12-27 11:00 | 1:00:00
2025-12-27 12:00 | 1:00:00
2025-12-27 13:00 | 1:00:00
2025-12-27 14:00 | 1:00:00
2025-12-27 15:00 | 1:00:00
2025-12-27 16:00 | 1:00:00
2025-12-27 17:00 | 1:00:00
2025-12-27 18:00 | 1:00:00
2025-12-27 19:00 | 1:00:00
2025-12-27 20:00 | 1:00:00
2025-12-27 21:00 | 1:00:00
2025-12-27 22:00 | 1:00:00
2025-12-27 23:00 | 1:00:00
2025-12-28 | 1:00:00
2025-12-28 01:00 | 1:00:00
2025-12-28 02:00 | 1:00:00
2025-12-28 03:00 | 1:00:00
2025-12-28 04:00 | 1:00:00
2025-12-28 05:00 | 1:00:00
2025-12-28 06:00 | 1:00:00
2025-12-28 07:00 | 1:00:00
2025-12-28 08:00 | 1:00:00
2025-12-28 09:00 | 1:00:00
2025-12-28 10:00 | 1:00:00
2025-12-28 11:00 | 1:00:00
2025-12-28 12:00 | 1:00:00
2025-12-28 13:00 | 1:00:00
2025-12-28 14:00 | 1:00:00
2025-12-28 15:00 | 1:00:00
2025-12-28 16:00 | 1:00:00
2025-12-28 17:00 | 1:00:00
2025-12-28 18:00 | 1:00:00
2025-12-28 19:00 | 1:00:00
2025-12-28 20:00 | 1:00:00
2025-12-28 21:00 | 1:00:00
2025-12-28 22:00 | 1:00:00
2025-12-28 23:00 | 1:00:00
2025-12-29 | 1:00:00
2025-12-29 01:00 | 1:00:00
2025-12-29 02:00 | 1:00:00
2025-12-29 03:00 | 1:00:00
2025-12-29 04:00 | 1:00:00
2025-12-29 05:00 | 1:00:00
2025-12-29 06:00 | 1:00:00
2025-12-29 07:00 | 1:00:00
2025-12-29 08:00 | 1:00:00
2025-12-29 09:00 | 1:00:00
2025-12-29 10:00 | 1:00:00
2025-12-29 11:00 | 1:00:00
2025-12-29 12:00 | 1:00:00
2025-12-29 13:00 | 1:00:00
2025-12-29 14:00 | 1:00:00
2025-12-29 15:00 | 1:00:00
2025-12-29 16:00 | 1:00:00
2025-12-29 17:00 | 1:00:00
2025-12-29 18:00 | 1:00:00
2025-12-29 19:00 | 1:00:00
2025-12-29 20:00 | 1:00:00
2025-12-29 21:00 | 1:00:00
2025-12-29 22:00 | 1:00:00
2025-12-29 23:00 | 1:00:00
2025-12-30 | 1:00:00
2025-12-30 01:00 | 1:00:00
2025-12-30 02:00 | 1:00:00
2025-12-30 03:00 | 1:00:00
2025-12-30 04:00 | 1:00:00
2025-12-30 05:00 | 1:00:00
2025-12-30 06:00 | 1:00:00
2025-12-30 07:00 | 1:00:00
2025-12-30 08:00 | 1:00:00
2025-12-30 09:00 | 1:00:00
2025-12-30 10:00 | 1:00:00
2025-12-30 11:00 | 1:00:00
2025-12-30 12:00 | 1:00:00
2025-12-30 13:00 | 1:00:00
2025-12-30 14:00 | 1:00:00
2025-12-30 15:00 | 1:00:00
2025-12-30 16:00 | 1:00:00
2025-12-30 17:00 | 1:00:00
2025-12-30 18:00 | 1:00:00
2025-12-30 19:00 | 1:00:00
2025-12-30 20:00 | 1:00:00
2025-12-30 21:00 | 1:00:00
2025-12-30 22:00 | 1:00:00
2025-12-30 23:00 | 1:00:00
2025-12-31 | 1:00:00
2025-12-31 01:00 | 1:00:00
2025-12-31 02:00 | 1:00:00
2025-12-31 03:00 | 1:00:00
2025-12-31 04:00 | 1:00:00
2025-12-31 05:00 | 1:00:00
2025-12-31 06:00 | 1:00:00
2025-12-31 07:00 | 1:00:00
2025-12-31 08:00 | 1:00:00
2025-12-31 09:00 | 1:00:00
2025-12-31 10:00 | 1:00:00
2025-12-31 11:00 | 1:00:00
2025-12-31 12:00 | 1:00:00
2025-12-31 13:00 | 1:00:00
2025-12-31 14:00 | 1:00:00
2025-12-31 15:00 | 1:00:00
2025-12-31 16:00 | 1:00:00
2025-12-31 17:00 | 1:00:00
2025-12-31 18:00 | 1:00:00
2025-12-31 19:00 | 1:00:00
2025-12-31 20:00 | 1:00:00
2025-12-31 21:00 | 1:00:00
2025-12-31 22:00 | 1:00:00
2025-12-31 23:00 | 1:00:00
Formulas:
Date/Time = [Date/Time, row above]+1/24

## N031b
Monitor Ref.: | N031b
Location: | School Road, on VRCB Site Hoarding
Date/Time | Period, T | LpAeq,T | LpAF,Max | LpA90,T
2025-12-01 | 1:00:00
2025-12-01 01:00 | 1:00:00
2025-12-01 02:00 | 1:00:00
2025-12-01 03:00 | 1:00:00
2025-12-01 04:00 | 1:00:00
2025-12-01 05:00 | 1:00:00
2025-12-01 06:00 | 1:00:00
2025-12-01 07:00 | 1:00:00
2025-12-01 08:00 | 1:00:00
2025-12-01 09:00 | 1:00:00
2025-12-01 10:00 | 1:00:00
2025-12-01 11:00 | 1:00:00
2025-12-01 12:00 | 1:00:00
2025-12-01 13:00 | 1:00:00
2025-12-01 14:00 | 1:00:00
2025-12-01 15:00 | 1:00:00
2025-12-01 16:00 | 1:00:00
2025-12-01 17:00 | 1:00:00
2025-12-01 18:00 | 1:00:00
2025-12-01 19:00 | 1:00:00
2025-12-01 20:00 | 1:00:00
2025-12-01 21:00 | 1:00:00
2025-12-01 22:00 | 1:00:00
2025-12-01 23:00 | 1:00:00
2025-12-02 | 1:00:00
2025-12-02 01:00 | 1:00:00
2025-12-02 02:00 | 1:00:00
2025-12-02 03:00 | 1:00:00
2025-12-02 04:00 | 1:00:00
2025-12-02 05:00 | 1:00:00
2025-12-02 06:00 | 1:00:00
2025-12-02 07:00 | 1:00:00
2025-12-02 08:00 | 1:00:00
2025-12-02 09:00 | 1:00:00
2025-12-02 10:00 | 1:00:00
2025-12-02 11:00 | 1:00:00
2025-12-02 12:00 | 1:00:00
2025-12-02 13:00 | 1:00:00
2025-12-02 14:00 | 1:00:00
2025-12-02 15:00 | 1:00:00
2025-12-02 16:00 | 1:00:00
2025-12-02 17:00 | 1:00:00
2025-12-02 18:00 | 1:00:00
2025-12-02 19:00 | 1:00:00
2025-12-02 20:00 | 1:00:00
2025-12-02 21:00 | 1:00:00
2025-12-02 22:00 | 1:00:00
2025-12-02 23:00 | 1:00:00
2025-12-03 | 1:00:00
2025-12-03 01:00 | 1:00:00
2025-12-03 02:00 | 1:00:00
2025-12-03 03:00 | 1:00:00
2025-12-03 04:00 | 1:00:00
2025-12-03 05:00 | 1:00:00
2025-12-03 06:00 | 1:00:00
2025-12-03 07:00 | 1:00:00
2025-12-03 08:00 | 1:00:00
2025-12-03 09:00 | 1:00:00
2025-12-03 10:00 | 1:00:00
2025-12-03 11:00 | 1:00:00
2025-12-03 12:00 | 1:00:00
2025-12-03 13:00 | 1:00:00
2025-12-03 14:00 | 1:00:00
2025-12-03 15:00 | 1:00:00
2025-12-03 16:00 | 1:00:00
2025-12-03 17:00 | 1:00:00
2025-12-03 18:00 | 1:00:00
2025-12-03 19:00 | 1:00:00
2025-12-03 20:00 | 1:00:00
2025-12-03 21:00 | 1:00:00
2025-12-03 22:00 | 1:00:00
2025-12-03 23:00 | 1:00:00
2025-12-04 | 1:00:00
2025-12-04 01:00 | 1:00:00
2025-12-04 02:00 | 1:00:00
2025-12-04 03:00 | 1:00:00
2025-12-04 04:00 | 1:00:00
2025-12-04 05:00 | 1:00:00
2025-12-04 06:00 | 1:00:00
2025-12-04 07:00 | 1:00:00
2025-12-04 08:00 | 1:00:00
2025-12-04 09:00 | 1:00:00
2025-12-04 10:00 | 1:00:00
2025-12-04 11:00 | 1:00:00
2025-12-04 12:00 | 1:00:00
2025-12-04 13:00 | 1:00:00
2025-12-04 14:00 | 1:00:00
2025-12-04 15:00 | 1:00:00
2025-12-04 16:00 | 1:00:00
2025-12-04 17:00 | 1:00:00
2025-12-04 18:00 | 1:00:00
2025-12-04 19:00 | 1:00:00
2025-12-04 20:00 | 1:00:00
2025-12-04 21:00 | 1:00:00
2025-12-04 22:00 | 1:00:00
2025-12-04 23:00 | 1:00:00
2025-12-05 | 1:00:00
2025-12-05 01:00 | 1:00:00
2025-12-05 02:00 | 1:00:00
2025-12-05 03:00 | 1:00:00
2025-12-05 04:00 | 1:00:00
2025-12-05 05:00 | 1:00:00
2025-12-05 06:00 | 1:00:00
2025-12-05 07:00 | 1:00:00
2025-12-05 08:00 | 1:00:00
2025-12-05 09:00 | 1:00:00
2025-12-05 10:00 | 1:00:00
2025-12-05 11:00 | 1:00:00
2025-12-05 12:00 | 1:00:00
2025-12-05 13:00 | 1:00:00
2025-12-05 14:00 | 1:00:00
2025-12-05 15:00 | 1:00:00 | 64.7 | 85.1 | 57
2025-12-05 16:00 | 1:00:00 | 63.6 | 86.8 | 56.5
2025-12-05 17:00 | 1:00:00 | 61.8 | 86.9 | 56.3
2025-12-05 18:00 | 1:00:00 | 60.7 | 83.6 | 55.2
2025-12-05 19:00 | 1:00:00 | 60 | 79.6 | 55.5
2025-12-05 20:00 | 1:00:00 | 60.7 | 81.7 | 56
2025-12-05 21:00 | 1:00:00 | 61.9 | 84.4 | 55.6
2025-12-05 22:00 | 1:00:00 | 59.4 | 87.6 | 53.5
2025-12-05 23:00 | 1:00:00 | 58 | 90 | 52.8
2025-12-06 | 1:00:00 | 57.4 | 76.5 | 52.7
2025-12-06 01:00 | 1:00:00 | 57.1 | 70.5 | 53.5
2025-12-06 02:00 | 1:00:00 | 62.1 | 89.2 | 52.1
2025-12-06 03:00 | 1:00:00 | 55.9 | 78.2 | 51
2025-12-06 04:00 | 1:00:00 | 58.8 | 87.7 | 51.8
2025-12-06 05:00 | 1:00:00 | 56.5 | 82.3 | 51.5
2025-12-06 06:00 | 1:00:00 | 55.2 | 74.2 | 51
2025-12-06 07:00 | 1:00:00 | 62 | 80.6 | 53.9
2025-12-06 08:00 | 1:00:00 | 64.7 | 85.6 | 57.4
2025-12-06 09:00 | 1:00:00 | 64.9 | 96.4 | 56.5
2025-12-06 10:00 | 1:00:00 | 63.6 | 88.4 | 56.4
2025-12-06 11:00 | 1:00:00 | 61.6 | 88 | 55.1
2025-12-06 12:00 | 1:00:00 | 63 | 88.4 | 56.2
2025-12-06 13:00 | 1:00:00 | 64.1 | 88.8 | 56.2
2025-12-06 14:00 | 1:00:00 | 63.8 | 85.6 | 56.1
2025-12-06 15:00 | 1:00:00 | 60.6 | 82 | 55
2025-12-06 16:00 | 1:00:00 | 62.9 | 86.8 | 55.8
2025-12-06 17:00 | 1:00:00 | 60.4 | 82 | 54.6
2025-12-06 18:00 | 1:00:00 | 58.2 | 86.5 | 53.1
2025-12-06 19:00 | 1:00:00 | 57.7 | 74.8 | 54.3
2025-12-06 20:00 | 1:00:00 | 63.7 | 90.1 | 56
2025-12-06 21:00 | 1:00:00 | 63.4 | 90.9 | 56.8
2025-12-06 22:00 | 1:00:00 | 59.2 | 75.7 | 53.8
2025-12-06 23:00 | 1:00:00 | 55.7 | 74.2 | 52.8
2025-12-07 | 1:00:00 | 55.4 | 74.2 | 52.5
2025-12-07 01:00 | 1:00:00 | 64.1 | 78.1 | 53.5
2025-12-07 02:00 | 1:00:00 | 57.2 | 88.5 | 52.9
2025-12-07 03:00 | 1:00:00 | 57.5 | 73.8 | 52.8
2025-12-07 04:00 | 1:00:00 | 55.6 | 76.4 | 50.6
2025-12-07 05:00 | 1:00:00 | 53.4 | 70.8 | 50.3
2025-12-07 06:00 | 1:00:00 | 53.6 | 71.5 | 49.1
2025-12-07 07:00 | 1:00:00 | 59.5 | 89.8 | 51.6
2025-12-07 08:00 | 1:00:00 | 64.4 | 96.9 | 53.6
2025-12-07 09:00 | 1:00:00 | 62.4 | 92.4 | 53.6
2025-12-07 10:00 | 1:00:00 | 59.3 | 78.5 | 52.5
2025-12-07 11:00 | 1:00:00 | 56.5 | 74.7 | 51.2
2025-12-07 12:00 | 1:00:00
2025-12-07 13:00 | 1:00:00
2025-12-07 14:00 | 1:00:00
2025-12-07 15:00 | 1:00:00
2025-12-07 16:00 | 1:00:00
2025-12-07 17:00 | 1:00:00
2025-12-07 18:00 | 1:00:00
2025-12-07 19:00 | 1:00:00
2025-12-07 20:00 | 1:00:00
2025-12-07 21:00 | 1:00:00
2025-12-07 22:00 | 1:00:00
2025-12-07 23:00 | 1:00:00
2025-12-08 | 1:00:00
2025-12-08 01:00 | 1:00:00
2025-12-08 02:00 | 1:00:00
2025-12-08 03:00 | 1:00:00
2025-12-08 04:00 | 1:00:00
2025-12-08 05:00 | 1:00:00
2025-12-08 06:00 | 1:00:00
2025-12-08 07:00 | 1:00:00
2025-12-08 08:00 | 1:00:00
2025-12-08 09:00 | 1:00:00
2025-12-08 10:00 | 1:00:00
2025-12-08 11:00 | 1:00:00
2025-12-08 12:00 | 1:00:00
2025-12-08 13:00 | 1:00:00
2025-12-08 14:00 | 1:00:00
2025-12-08 15:00 | 1:00:00
2025-12-08 16:00 | 1:00:00
2025-12-08 17:00 | 1:00:00
2025-12-08 18:00 | 1:00:00
2025-12-08 19:00 | 1:00:00
2025-12-08 20:00 | 1:00:00
2025-12-08 21:00 | 1:00:00
2025-12-08 22:00 | 1:00:00
2025-12-08 23:00 | 1:00:00
2025-12-09 | 1:00:00
2025-12-09 01:00 | 1:00:00
2025-12-09 02:00 | 1:00:00
2025-12-09 03:00 | 1:00:00
2025-12-09 04:00 | 1:00:00
2025-12-09 05:00 | 1:00:00
2025-12-09 06:00 | 1:00:00
2025-12-09 07:00 | 1:00:00
2025-12-09 08:00 | 1:00:00
2025-12-09 09:00 | 1:00:00
2025-12-09 10:00 | 1:00:00
2025-12-09 11:00 | 1:00:00
2025-12-09 12:00 | 1:00:00
2025-12-09 13:00 | 1:00:00
2025-12-09 14:00 | 1:00:00
2025-12-09 15:00 | 1:00:00
2025-12-09 16:00 | 1:00:00
2025-12-09 17:00 | 1:00:00
2025-12-09 18:00 | 1:00:00
2025-12-09 19:00 | 1:00:00
2025-12-09 20:00 | 1:00:00
2025-12-09 21:00 | 1:00:00
2025-12-09 22:00 | 1:00:00
2025-12-09 23:00 | 1:00:00
2025-12-10 | 1:00:00
2025-12-10 01:00 | 1:00:00
2025-12-10 02:00 | 1:00:00
2025-12-10 03:00 | 1:00:00
2025-12-10 04:00 | 1:00:00
2025-12-10 05:00 | 1:00:00
2025-12-10 06:00 | 1:00:00
2025-12-10 07:00 | 1:00:00
2025-12-10 08:00 | 1:00:00
2025-12-10 09:00 | 1:00:00
2025-12-10 10:00 | 1:00:00
2025-12-10 11:00 | 1:00:00
2025-12-10 12:00 | 1:00:00
2025-12-10 13:00 | 1:00:00
2025-12-10 14:00 | 1:00:00
2025-12-10 15:00 | 1:00:00
2025-12-10 16:00 | 1:00:00
2025-12-10 17:00 | 1:00:00
2025-12-10 18:00 | 1:00:00
2025-12-10 19:00 | 1:00:00
2025-12-10 20:00 | 1:00:00
2025-12-10 21:00 | 1:00:00
2025-12-10 22:00 | 1:00:00
2025-12-10 23:00 | 1:00:00
2025-12-11 | 1:00:00
2025-12-11 01:00 | 1:00:00
2025-12-11 02:00 | 1:00:00
2025-12-11 03:00 | 1:00:00
2025-12-11 04:00 | 1:00:00
2025-12-11 05:00 | 1:00:00
2025-12-11 06:00 | 1:00:00
2025-12-11 07:00 | 1:00:00
2025-12-11 08:00 | 1:00:00
2025-12-11 09:00 | 1:00:00
2025-12-11 10:00 | 1:00:00
2025-12-11 11:00 | 1:00:00
2025-12-11 12:00 | 1:00:00
2025-12-11 13:00 | 1:00:00
2025-12-11 14:00 | 1:00:00
2025-12-11 15:00 | 1:00:00
2025-12-11 16:00 | 1:00:00
2025-12-11 17:00 | 1:00:00
2025-12-11 18:00 | 1:00:00
2025-12-11 19:00 | 1:00:00
2025-12-11 20:00 | 1:00:00
2025-12-11 21:00 | 1:00:00
2025-12-11 22:00 | 1:00:00
2025-12-11 23:00 | 1:00:00
2025-12-12 | 1:00:00
2025-12-12 01:00 | 1:00:00
2025-12-12 02:00 | 1:00:00
2025-12-12 03:00 | 1:00:00
2025-12-12 04:00 | 1:00:00
2025-12-12 05:00 | 1:00:00
2025-12-12 06:00 | 1:00:00
2025-12-12 07:00 | 1:00:00
2025-12-12 08:00 | 1:00:00
2025-12-12 09:00 | 1:00:00
2025-12-12 10:00 | 1:00:00
2025-12-12 11:00 | 1:00:00
2025-12-12 12:00 | 1:00:00
2025-12-12 13:00 | 1:00:00
2025-12-12 14:00 | 1:00:00
2025-12-12 15:00 | 1:00:00
2025-12-12 16:00 | 1:00:00
2025-12-12 17:00 | 1:00:00
2025-12-12 18:00 | 1:00:00
2025-12-12 19:00 | 1:00:00
2025-12-12 20:00 | 1:00:00
2025-12-12 21:00 | 1:00:00
2025-12-12 22:00 | 1:00:00
2025-12-12 23:00 | 1:00:00
2025-12-13 | 1:00:00
2025-12-13 01:00 | 1:00:00
2025-12-13 02:00 | 1:00:00
2025-12-13 03:00 | 1:00:00
2025-12-13 04:00 | 1:00:00
2025-12-13 05:00 | 1:00:00
2025-12-13 06:00 | 1:00:00
2025-12-13 07:00 | 1:00:00
2025-12-13 08:00 | 1:00:00
2025-12-13 09:00 | 1:00:00
2025-12-13 10:00 | 1:00:00
2025-12-13 11:00 | 1:00:00
2025-12-13 12:00 | 1:00:00
2025-12-13 13:00 | 1:00:00
2025-12-13 14:00 | 1:00:00
2025-12-13 15:00 | 1:00:00
2025-12-13 16:00 | 1:00:00
2025-12-13 17:00 | 1:00:00
2025-12-13 18:00 | 1:00:00
2025-12-13 19:00 | 1:00:00
2025-12-13 20:00 | 1:00:00
2025-12-13 21:00 | 1:00:00
2025-12-13 22:00 | 1:00:00
2025-12-13 23:00 | 1:00:00
2025-12-14 | 1:00:00
2025-12-14 01:00 | 1:00:00
2025-12-14 02:00 | 1:00:00
2025-12-14 03:00 | 1:00:00
2025-12-14 04:00 | 1:00:00
2025-12-14 05:00 | 1:00:00
2025-12-14 06:00 | 1:00:00
2025-12-14 07:00 | 1:00:00
2025-12-14 08:00 | 1:00:00
2025-12-14 09:00 | 1:00:00
2025-12-14 10:00 | 1:00:00
2025-12-14 11:00 | 1:00:00
2025-12-14 12:00 | 1:00:00
2025-12-14 13:00 | 1:00:00
2025-12-14 14:00 | 1:00:00
2025-12-14 15:00 | 1:00:00
2025-12-14 16:00 | 1:00:00
2025-12-14 17:00 | 1:00:00
2025-12-14 18:00 | 1:00:00
2025-12-14 19:00 | 1:00:00
2025-12-14 20:00 | 1:00:00
2025-12-14 21:00 | 1:00:00
2025-12-14 22:00 | 1:00:00
2025-12-14 23:00 | 1:00:00
2025-12-15 | 1:00:00
2025-12-15 01:00 | 1:00:00
2025-12-15 02:00 | 1:00:00
2025-12-15 03:00 | 1:00:00
2025-12-15 04:00 | 1:00:00
2025-12-15 05:00 | 1:00:00
2025-12-15 06:00 | 1:00:00
2025-12-15 07:00 | 1:00:00
2025-12-15 08:00 | 1:00:00
2025-12-15 09:00 | 1:00:00
2025-12-15 10:00 | 1:00:00
2025-12-15 11:00 | 1:00:00
2025-12-15 12:00 | 1:00:00
2025-12-15 13:00 | 1:00:00
2025-12-15 14:00 | 1:00:00
2025-12-15 15:00 | 1:00:00
2025-12-15 16:00 | 1:00:00
2025-12-15 17:00 | 1:00:00
2025-12-15 18:00 | 1:00:00
2025-12-15 19:00 | 1:00:00
2025-12-15 20:00 | 1:00:00
2025-12-15 21:00 | 1:00:00
2025-12-15 22:00 | 1:00:00
2025-12-15 23:00 | 1:00:00
2025-12-16 | 1:00:00
2025-12-16 01:00 | 1:00:00
2025-12-16 02:00 | 1:00:00
2025-12-16 03:00 | 1:00:00
2025-12-16 04:00 | 1:00:00
2025-12-16 05:00 | 1:00:00
2025-12-16 06:00 | 1:00:00
2025-12-16 07:00 | 1:00:00
2025-12-16 08:00 | 1:00:00
2025-12-16 09:00 | 1:00:00
2025-12-16 10:00 | 1:00:00
2025-12-16 11:00 | 1:00:00
2025-12-16 12:00 | 1:00:00
2025-12-16 13:00 | 1:00:00
2025-12-16 14:00 | 1:00:00
2025-12-16 15:00 | 1:00:00
2025-12-16 16:00 | 1:00:00
2025-12-16 17:00 | 1:00:00
2025-12-16 18:00 | 1:00:00
2025-12-16 19:00 | 1:00:00
2025-12-16 20:00 | 1:00:00
2025-12-16 21:00 | 1:00:00
2025-12-16 22:00 | 1:00:00
2025-12-16 23:00 | 1:00:00
2025-12-17 | 1:00:00
2025-12-17 01:00 | 1:00:00
2025-12-17 02:00 | 1:00:00
2025-12-17 03:00 | 1:00:00
2025-12-17 04:00 | 1:00:00
2025-12-17 05:00 | 1:00:00
2025-12-17 06:00 | 1:00:00
2025-12-17 07:00 | 1:00:00
2025-12-17 08:00 | 1:00:00
2025-12-17 09:00 | 1:00:00
2025-12-17 10:00 | 1:00:00
2025-12-17 11:00 | 1:00:00
2025-12-17 12:00 | 1:00:00
2025-12-17 13:00 | 1:00:00
2025-12-17 14:00 | 1:00:00 | 61.5 | 84.2 | 55.3
2025-12-17 15:00 | 1:00:00 | 63.4 | 92.9 | 57.7
2025-12-17 16:00 | 1:00:00 | 62 | 84.8 | 56.3
2025-12-17 17:00 | 1:00:00 | 61.5 | 89.8 | 55.4
2025-12-17 18:00 | 1:00:00 | 59.3 | 82.6 | 52.5
2025-12-17 19:00 | 1:00:00 | 59.5 | 90.1 | 53
2025-12-17 20:00 | 1:00:00 | 59.4 | 78.6 | 53.7
2025-12-17 21:00 | 1:00:00 | 57.1 | 73.3 | 53.2
2025-12-17 22:00 | 1:00:00 | 59.9 | 88.6 | 53.1
2025-12-17 23:00 | 1:00:00 | 55 | 74.6 | 51.8
2025-12-18 | 1:00:00 | 56.8 | 74.3 | 52.7
2025-12-18 01:00 | 1:00:00 | 55.4 | 75.4 | 51.4
2025-12-18 02:00 | 1:00:00 | 54.5 | 76.6 | 51.2
2025-12-18 03:00 | 1:00:00 | 52.5 | 75.5 | 50
2025-12-18 04:00 | 1:00:00 | 52.7 | 72 | 50.6
2025-12-18 05:00 | 1:00:00 | 58.1 | 80.8 | 52.2
2025-12-18 06:00 | 1:00:00 | 56.1 | 78.9 | 51.6
2025-12-18 07:00 | 1:00:00 | 62.4 | 86.5 | 56.6
2025-12-18 08:00 | 1:00:00 | 64 | 88.4 | 57.5
2025-12-18 09:00 | 1:00:00 | 64 | 86.1 | 57.2
2025-12-18 10:00 | 1:00:00 | 62.4 | 81.6 | 55.9
2025-12-18 11:00 | 1:00:00 | 63 | 84.1 | 56.9
2025-12-18 12:00 | 1:00:00 | 62.5 | 80.9 | 57.7
2025-12-18 13:00 | 1:00:00 | 63.7 | 90.9 | 57.8
2025-12-18 14:00 | 1:00:00 | 63 | 82.3 | 57.3
2025-12-18 15:00 | 1:00:00 | 64.1 | 85 | 57.8
2025-12-18 16:00 | 1:00:00 | 62 | 75.9 | 56.9
2025-12-18 17:00 | 1:00:00 | 60.1 | 81.4 | 55
2025-12-18 18:00 | 1:00:00 | 59.7 | 80.2 | 55.3
2025-12-18 19:00 | 1:00:00 | 61.5 | 83.9 | 55.9
2025-12-18 20:00 | 1:00:00 | 61.6 | 84.1 | 55.5
2025-12-18 21:00 | 1:00:00 | 59.8 | 82.4 | 54.4
2025-12-18 22:00 | 1:00:00 | 55.3 | 74.3 | 51.9
2025-12-18 23:00 | 1:00:00 | 54.8 | 75.3 | 51.5
2025-12-19 | 1:00:00 | 54.4 | 73.4 | 52
2025-12-19 01:00 | 1:00:00 | 53.1 | 70.3 | 51.1
2025-12-19 02:00 | 1:00:00 | 56.2 | 78.6 | 50.9
2025-12-19 03:00 | 1:00:00 | 54 | 75.5 | 50.5
2025-12-19 04:00 | 1:00:00 | 54.3 | 75.5 | 51.1
2025-12-19 05:00 | 1:00:00 | 58.6 | 84.8 | 52.3
2025-12-19 06:00 | 1:00:00 | 57.4 | 84.8 | 52.4
2025-12-19 07:00 | 1:00:00 | 63.1 | 87 | 55.4
2025-12-19 08:00 | 1:00:00 | 64.9 | 92.4 | 57.3
2025-12-19 09:00 | 1:00:00 | 64.5 | 87.3 | 59.1
2025-12-19 10:00 | 1:00:00 | 65 | 83.3 | 58.5
2025-12-19 11:00 | 1:00:00 | 64.8 | 89.8 | 58.8
2025-12-19 12:00 | 1:00:00 | 67.8 | 94.2 | 59.4
2025-12-19 13:00 | 1:00:00 | 65.8 | 89.8 | 58.9
2025-12-19 14:00 | 1:00:00 | 62.8 | 83.4 | 56.9
2025-12-19 15:00 | 1:00:00 | 64.5 | 87.3 | 55.9
2025-12-19 16:00 | 1:00:00 | 63.5 | 87.8 | 56.9
2025-12-19 17:00 | 1:00:00 | 64.4 | 88.4 | 55.5
2025-12-19 18:00 | 1:00:00 | 58.3 | 86.4 | 52.5
2025-12-19 19:00 | 1:00:00 | 61 | 84.9 | 53.4
2025-12-19 20:00 | 1:00:00 | 61.6 | 93.7 | 54.6
2025-12-19 21:00 | 1:00:00 | 62 | 94.8 | 54.2
2025-12-19 22:00 | 1:00:00 | 58.3 | 78.8 | 53.8
2025-12-19 23:00 | 1:00:00 | 56.3 | 74.8 | 52.1
2025-12-20 | 1:00:00 | 60.4 | 89.8 | 53.8
2025-12-20 01:00 | 1:00:00 | 60.3 | 82.4 | 53
2025-12-20 02:00 | 1:00:00 | 57.9 | 79.2 | 51.3
2025-12-20 03:00 | 1:00:00 | 53.2 | 71.6 | 50.1
2025-12-20 04:00 | 1:00:00 | 58.2 | 89.4 | 50.7
2025-12-20 05:00 | 1:00:00 | 54.9 | 74.2 | 51.1
2025-12-20 06:00 | 1:00:00 | 54.9 | 79.4 | 50.6
2025-12-20 07:00 | 1:00:00 | 60.9 | 83.6 | 53.2
2025-12-20 08:00 | 1:00:00 | 64.4 | 83.5 | 56.4
2025-12-20 09:00 | 1:00:00 | 61.6 | 82.7 | 56.4
2025-12-20 10:00 | 1:00:00 | 63.1 | 88.8 | 55.4
2025-12-20 11:00 | 1:00:00 | 60.7 | 86 | 53.7
2025-12-20 12:00 | 1:00:00 | 62.1 | 87.4 | 55.3
2025-12-20 13:00 | 1:00:00 | 62.4 | 84.3 | 55.5
2025-12-20 14:00 | 1:00:00 | 62.3 | 83.2 | 55.3
2025-12-20 15:00 | 1:00:00 | 60.3 | 76.1 | 52.5
2025-12-20 16:00 | 1:00:00 | 59.8 | 78.3 | 52.8
2025-12-20 17:00 | 1:00:00 | 59.1 | 83 | 52.6
2025-12-20 18:00 | 1:00:00 | 57.3 | 73.2 | 51.1
2025-12-20 19:00 | 1:00:00 | 59.6 | 83.4 | 52.7
2025-12-20 20:00 | 1:00:00 | 59.2 | 90.8 | 52
2025-12-20 21:00 | 1:00:00 | 59.4 | 88.5 | 51.4
2025-12-20 22:00 | 1:00:00 | 58.2 | 91.6 | 50.6
2025-12-20 23:00 | 1:00:00 | 54.4 | 73 | 50.3
2025-12-21 | 1:00:00 | 58 | 82.2 | 51.1
2025-12-21 01:00 | 1:00:00 | 55.8 | 81.7 | 49.5
2025-12-21 02:00 | 1:00:00 | 58.4 | 94.9 | 49.4
2025-12-21 03:00 | 1:00:00 | 53.1 | 71.9 | 49.1
2025-12-21 04:00 | 1:00:00 | 55.2 | 76.9 | 49.4
2025-12-21 05:00 | 1:00:00 | 53 | 76.9 | 49.5
2025-12-21 06:00 | 1:00:00 | 53 | 73.8 | 48.6
2025-12-21 07:00 | 1:00:00 | 58.6 | 89.9 | 50.2
2025-12-21 08:00 | 1:00:00 | 57.8 | 83.5 | 50.6
2025-12-21 09:00 | 1:00:00 | 57.6 | 77 | 51.1
2025-12-21 10:00 | 1:00:00 | 57.4 | 74.2 | 51.4
2025-12-21 11:00 | 1:00:00 | 59 | 80.7 | 50.5
2025-12-21 12:00 | 1:00:00 | 61.7 | 96.2 | 52.4
2025-12-21 13:00 | 1:00:00 | 59.5 | 83.3 | 52.8
2025-12-21 14:00 | 1:00:00 | 58.7 | 75.7 | 52
2025-12-21 15:00 | 1:00:00 | 59.1 | 84.3 | 51.7
2025-12-21 16:00 | 1:00:00 | 60 | 90.2 | 52.6
2025-12-21 17:00 | 1:00:00 | 58.5 | 75.2 | 52.2
2025-12-21 18:00 | 1:00:00 | 56.5 | 81.2 | 50.6
2025-12-21 19:00 | 1:00:00 | 58.2 | 79.2 | 52.4
2025-12-21 20:00 | 1:00:00 | 58.9 | 76.9 | 53.2
2025-12-21 21:00 | 1:00:00 | 57.5 | 76.5 | 51.6
2025-12-21 22:00 | 1:00:00 | 57.3 | 81.3 | 51.7
2025-12-21 23:00 | 1:00:00 | 55.1 | 76.4 | 50.2
2025-12-22 | 1:00:00 | 54.2 | 73.8 | 49.5
2025-12-22 01:00 | 1:00:00 | 54.1 | 74 | 48.8
2025-12-22 02:00 | 1:00:00 | 53.1 | 75.5 | 48
2025-12-22 03:00 | 1:00:00 | 59.2 | 92.3 | 48.8
2025-12-22 04:00 | 1:00:00 | 55.9 | 74.6 | 49.6
2025-12-22 05:00 | 1:00:00 | 55.5 | 75 | 50
2025-12-22 06:00 | 1:00:00 | 54.4 | 76.1 | 48.8
2025-12-22 07:00 | 1:00:00 | 60.5 | 88.9 | 52.7
2025-12-22 08:00 | 1:00:00 | 62.7 | 86.5 | 57
2025-12-22 09:00 | 1:00:00 | 62.7 | 82.5 | 56.4
2025-12-22 10:00 | 1:00:00 | 61.4 | 83.5 | 54.4
2025-12-22 11:00 | 1:00:00 | 60.8 | 87.6 | 53.8
2025-12-22 12:00 | 1:00:00 | 63.2 | 87.8 | 54.4
2025-12-22 13:00 | 1:00:00 | 64.2 | 89.4 | 55
2025-12-22 14:00 | 1:00:00 | 62.8 | 85.9 | 53.9
2025-12-22 15:00 | 1:00:00 | 62.8 | 87.7 | 53.1
2025-12-22 16:00 | 1:00:00 | 61.2 | 87.1 | 52.8
2025-12-22 17:00 | 1:00:00 | 59.4 | 76.6 | 50.8
2025-12-22 18:00 | 1:00:00 | 57.1 | 80.2 | 48.4
2025-12-22 19:00 | 1:00:00 | 58.8 | 79.9 | 51.6
2025-12-22 20:00 | 1:00:00 | 61.1 | 93.7 | 49.7
2025-12-22 21:00 | 1:00:00 | 59.9 | 88.8 | 49.9
2025-12-22 22:00 | 1:00:00 | 56 | 71 | 47.5
2025-12-22 23:00 | 1:00:00 | 51.9 | 72.9 | 45.3
2025-12-23 | 1:00:00 | 50.2 | 72.2 | 44.2
2025-12-23 01:00 | 1:00:00 | 48.6 | 71.4 | 43.1
2025-12-23 02:00 | 1:00:00 | 45.4 | 68 | 42.6
2025-12-23 03:00 | 1:00:00 | 48.3 | 72 | 43.3
2025-12-23 04:00 | 1:00:00 | 49.3 | 74.8 | 42.9
2025-12-23 05:00 | 1:00:00 | 50.9 | 74 | 45.1
2025-12-23 06:00 | 1:00:00 | 53.8 | 76.5 | 46.1
2025-12-23 07:00 | 1:00:00 | 60.7 | 83.5 | 50.8
2025-12-23 08:00 | 1:00:00 | 62.7 | 90.5 | 52.9
2025-12-23 09:00 | 1:00:00 | 59 | 80.2 | 51.7
2025-12-23 10:00 | 1:00:00 | 58.9 | 83.1 | 51.8
2025-12-23 11:00 | 1:00:00 | 62.1 | 85.2 | 51.3
2025-12-23 12:00 | 1:00:00 | 61.1 | 83.6 | 51.4
2025-12-23 13:00 | 1:00:00 | 60.2 | 85.7 | 50.6
2025-12-23 14:00 | 1:00:00 | 61.7 | 88.9 | 51.5
2025-12-23 15:00 | 1:00:00 | 62 | 80 | 52.3
2025-12-23 16:00 | 1:00:00 | 67.5 | 89.3 | 51.2
2025-12-23 17:00 | 1:00:00 | 58 | 83.1 | 49.1
2025-12-23 18:00 | 1:00:00 | 56.6 | 77.9 | 48.5
2025-12-23 19:00 | 1:00:00 | 57.2 | 82.6 | 48.7
2025-12-23 20:00 | 1:00:00 | 56 | 82.5 | 48.4
2025-12-23 21:00 | 1:00:00 | 54.1 | 74 | 47.4
2025-12-23 22:00 | 1:00:00 | 55.3 | 72 | 47.4
2025-12-23 23:00 | 1:00:00
2025-12-24 | 1:00:00
2025-12-24 01:00 | 1:00:00
2025-12-24 02:00 | 1:00:00
2025-12-24 03:00 | 1:00:00
2025-12-24 04:00 | 1:00:00
2025-12-24 05:00 | 1:00:00
2025-12-24 06:00 | 1:00:00
2025-12-24 07:00 | 1:00:00
2025-12-24 08:00 | 1:00:00
2025-12-24 09:00 | 1:00:00
2025-12-24 10:00 | 1:00:00
2025-12-24 11:00 | 1:00:00
2025-12-24 12:00 | 1:00:00
2025-12-24 13:00 | 1:00:00
2025-12-24 14:00 | 1:00:00
2025-12-24 15:00 | 1:00:00
2025-12-24 16:00 | 1:00:00
2025-12-24 17:00 | 1:00:00
2025-12-24 18:00 | 1:00:00
2025-12-24 19:00 | 1:00:00
2025-12-24 20:00 | 1:00:00
2025-12-24 21:00 | 1:00:00
2025-12-24 22:00 | 1:00:00
2025-12-24 23:00 | 1:00:00
2025-12-25 | 1:00:00
2025-12-25 01:00 | 1:00:00
2025-12-25 02:00 | 1:00:00
2025-12-25 03:00 | 1:00:00
2025-12-25 04:00 | 1:00:00
2025-12-25 05:00 | 1:00:00
2025-12-25 06:00 | 1:00:00
2025-12-25 07:00 | 1:00:00
2025-12-25 08:00 | 1:00:00
2025-12-25 09:00 | 1:00:00
2025-12-25 10:00 | 1:00:00
2025-12-25 11:00 | 1:00:00
2025-12-25 12:00 | 1:00:00
2025-12-25 13:00 | 1:00:00
2025-12-25 14:00 | 1:00:00
2025-12-25 15:00 | 1:00:00
2025-12-25 16:00 | 1:00:00
2025-12-25 17:00 | 1:00:00
2025-12-25 18:00 | 1:00:00
2025-12-25 19:00 | 1:00:00
2025-12-25 20:00 | 1:00:00
2025-12-25 21:00 | 1:00:00
2025-12-25 22:00 | 1:00:00
2025-12-25 23:00 | 1:00:00
2025-12-26 | 1:00:00
2025-12-26 01:00 | 1:00:00
2025-12-26 02:00 | 1:00:00
2025-12-26 03:00 | 1:00:00
2025-12-26 04:00 | 1:00:00
2025-12-26 05:00 | 1:00:00
2025-12-26 06:00 | 1:00:00
2025-12-26 07:00 | 1:00:00
2025-12-26 08:00 | 1:00:00
2025-12-26 09:00 | 1:00:00
2025-12-26 10:00 | 1:00:00
2025-12-26 11:00 | 1:00:00
2025-12-26 12:00 | 1:00:00
2025-12-26 13:00 | 1:00:00
2025-12-26 14:00 | 1:00:00
2025-12-26 15:00 | 1:00:00
2025-12-26 16:00 | 1:00:00
2025-12-26 17:00 | 1:00:00
2025-12-26 18:00 | 1:00:00
2025-12-26 19:00 | 1:00:00
2025-12-26 20:00 | 1:00:00
2025-12-26 21:00 | 1:00:00
2025-12-26 22:00 | 1:00:00
2025-12-26 23:00 | 1:00:00
2025-12-27 | 1:00:00
2025-12-27 01:00 | 1:00:00
2025-12-27 02:00 | 1:00:00
2025-12-27 03:00 | 1:00:00
2025-12-27 04:00 | 1:00:00
2025-12-27 05:00 | 1:00:00
2025-12-27 06:00 | 1:00:00
2025-12-27 07:00 | 1:00:00
2025-12-27 08:00 | 1:00:00
2025-12-27 09:00 | 1:00:00
2025-12-27 10:00 | 1:00:00
2025-12-27 11:00 | 1:00:00
2025-12-27 12:00 | 1:00:00
2025-12-27 13:00 | 1:00:00
2025-12-27 14:00 | 1:00:00
2025-12-27 15:00 | 1:00:00
2025-12-27 16:00 | 1:00:00
2025-12-27 17:00 | 1:00:00
2025-12-27 18:00 | 1:00:00
2025-12-27 19:00 | 1:00:00
2025-12-27 20:00 | 1:00:00
2025-12-27 21:00 | 1:00:00
2025-12-27 22:00 | 1:00:00
2025-12-27 23:00 | 1:00:00
2025-12-28 | 1:00:00
2025-12-28 01:00 | 1:00:00
2025-12-28 02:00 | 1:00:00
2025-12-28 03:00 | 1:00:00
2025-12-28 04:00 | 1:00:00
2025-12-28 05:00 | 1:00:00
2025-12-28 06:00 | 1:00:00
2025-12-28 07:00 | 1:00:00
2025-12-28 08:00 | 1:00:00
2025-12-28 09:00 | 1:00:00
2025-12-28 10:00 | 1:00:00
2025-12-28 11:00 | 1:00:00
2025-12-28 12:00 | 1:00:00
2025-12-28 13:00 | 1:00:00
2025-12-28 14:00 | 1:00:00
2025-12-28 15:00 | 1:00:00
2025-12-28 16:00 | 1:00:00
2025-12-28 17:00 | 1:00:00
2025-12-28 18:00 | 1:00:00
2025-12-28 19:00 | 1:00:00
2025-12-28 20:00 | 1:00:00
2025-12-28 21:00 | 1:00:00
2025-12-28 22:00 | 1:00:00
2025-12-28 23:00 | 1:00:00
2025-12-29 | 1:00:00
2025-12-29 01:00 | 1:00:00
2025-12-29 02:00 | 1:00:00
2025-12-29 03:00 | 1:00:00
2025-12-29 04:00 | 1:00:00
2025-12-29 05:00 | 1:00:00
2025-12-29 06:00 | 1:00:00
2025-12-29 07:00 | 1:00:00
2025-12-29 08:00 | 1:00:00
2025-12-29 09:00 | 1:00:00
2025-12-29 10:00 | 1:00:00
2025-12-29 11:00 | 1:00:00
2025-12-29 12:00 | 1:00:00
2025-12-29 13:00 | 1:00:00
2025-12-29 14:00 | 1:00:00
2025-12-29 15:00 | 1:00:00
2025-12-29 16:00 | 1:00:00
2025-12-29 17:00 | 1:00:00
2025-12-29 18:00 | 1:00:00
2025-12-29 19:00 | 1:00:00
2025-12-29 20:00 | 1:00:00
2025-12-29 21:00 | 1:00:00
2025-12-29 22:00 | 1:00:00
2025-12-29 23:00 | 1:00:00
2025-12-30 | 1:00:00
2025-12-30 01:00 | 1:00:00
2025-12-30 02:00 | 1:00:00
2025-12-30 03:00 | 1:00:00
2025-12-30 04:00 | 1:00:00
2025-12-30 05:00 | 1:00:00
2025-12-30 06:00 | 1:00:00
2025-12-30 07:00 | 1:00:00
2025-12-30 08:00 | 1:00:00
2025-12-30 09:00 | 1:00:00
2025-12-30 10:00 | 1:00:00
2025-12-30 11:00 | 1:00:00
2025-12-30 12:00 | 1:00:00
2025-12-30 13:00 | 1:00:00
2025-12-30 14:00 | 1:00:00
2025-12-30 15:00 | 1:00:00
2025-12-30 16:00 | 1:00:00
2025-12-30 17:00 | 1:00:00
2025-12-30 18:00 | 1:00:00
2025-12-30 19:00 | 1:00:00
2025-12-30 20:00 | 1:00:00
2025-12-30 21:00 | 1:00:00
2025-12-30 22:00 | 1:00:00
2025-12-30 23:00 | 1:00:00
2025-12-31 | 1:00:00
2025-12-31 01:00 | 1:00:00
2025-12-31 02:00 | 1:00:00
2025-12-31 03:00 | 1:00:00
2025-12-31 04:00 | 1:00:00
2025-12-31 05:00 | 1:00:00
2025-12-31 06:00 | 1:00:00
2025-12-31 07:00 | 1:00:00
2025-12-31 08:00 | 1:00:00
2025-12-31 09:00 | 1:00:00
2025-12-31 10:00 | 1:00:00
2025-12-31 11:00 | 1:00:00
2025-12-31 12:00 | 1:00:00
2025-12-31 13:00 | 1:00:00
2025-12-31 14:00 | 1:00:00
2025-12-31 15:00 | 1:00:00
2025-12-31 16:00 | 1:00:00
2025-12-31 17:00 | 1:00:00
2025-12-31 18:00 | 1:00:00
2025-12-31 19:00 | 1:00:00
2025-12-31 20:00 | 1:00:00
2025-12-31 21:00 | 1:00:00
2025-12-31 22:00 | 1:00:00
2025-12-31 23:00 | 1:00:00
Formulas:
Date/Time = [Date/Time, row above]+1/24

## N032
Monitor Ref.: | N032
Location: | Shaftesbury Gardens (adjacent to 38 Shaftesbury Gardens, London, NW10 6LJ)
Date/Time | Period, T | LpAeq,T | LpAF,Max | LpA90,T
2025-12-01 | 1:00:00 |  |  |  | Missing data due to loss of lighting column power at the monitoring station.
2025-12-01 01:00 | 1:00:00
2025-12-01 02:00 | 1:00:00
2025-12-01 03:00 | 1:00:00
2025-12-01 04:00 | 1:00:00
2025-12-01 05:00 | 1:00:00
2025-12-01 06:00 | 1:00:00
2025-12-01 07:00 | 1:00:00
2025-12-01 08:00 | 1:00:00
2025-12-01 09:00 | 1:00:00
2025-12-01 10:00 | 1:00:00
2025-12-01 11:00 | 1:00:00
2025-12-01 12:00 | 1:00:00
2025-12-01 13:00 | 1:00:00
2025-12-01 14:00 | 1:00:00
2025-12-01 15:00 | 1:00:00
2025-12-01 16:00 | 1:00:00
2025-12-01 17:00 | 1:00:00
2025-12-01 18:00 | 1:00:00
2025-12-01 19:00 | 1:00:00
2025-12-01 20:00 | 1:00:00
2025-12-01 21:00 | 1:00:00
2025-12-01 22:00 | 1:00:00
2025-12-01 23:00 | 1:00:00
2025-12-02 | 1:00:00
2025-12-02 01:00 | 1:00:00
2025-12-02 02:00 | 1:00:00
2025-12-02 03:00 | 1:00:00
2025-12-02 04:00 | 1:00:00
2025-12-02 05:00 | 1:00:00
2025-12-02 06:00 | 1:00:00
2025-12-02 07:00 | 1:00:00
2025-12-02 08:00 | 1:00:00
2025-12-02 09:00 | 1:00:00
2025-12-02 10:00 | 1:00:00
2025-12-02 11:00 | 1:00:00
2025-12-02 12:00 | 1:00:00
2025-12-02 13:00 | 1:00:00
2025-12-02 14:00 | 1:00:00
2025-12-02 15:00 | 1:00:00
2025-12-02 16:00 | 1:00:00
2025-12-02 17:00 | 1:00:00
2025-12-02 18:00 | 1:00:00
2025-12-02 19:00 | 1:00:00
2025-12-02 20:00 | 1:00:00
2025-12-02 21:00 | 1:00:00
2025-12-02 22:00 | 1:00:00
2025-12-02 23:00 | 1:00:00
2025-12-03 | 1:00:00
2025-12-03 01:00 | 1:00:00
2025-12-03 02:00 | 1:00:00
2025-12-03 03:00 | 1:00:00
2025-12-03 04:00 | 1:00:00
2025-12-03 05:00 | 1:00:00
2025-12-03 06:00 | 1:00:00
2025-12-03 07:00 | 1:00:00
2025-12-03 08:00 | 1:00:00
2025-12-03 09:00 | 1:00:00
2025-12-03 10:00 | 1:00:00
2025-12-03 11:00 | 1:00:00
2025-12-03 12:00 | 1:00:00
2025-12-03 13:00 | 1:00:00
2025-12-03 14:00 | 1:00:00
2025-12-03 15:00 | 1:00:00
2025-12-03 16:00 | 1:00:00
2025-12-03 17:00 | 1:00:00
2025-12-03 18:00 | 1:00:00
2025-12-03 19:00 | 1:00:00
2025-12-03 20:00 | 1:00:00
2025-12-03 21:00 | 1:00:00
2025-12-03 22:00 | 1:00:00
2025-12-03 23:00 | 1:00:00
2025-12-04 | 1:00:00
2025-12-04 01:00 | 1:00:00
2025-12-04 02:00 | 1:00:00
2025-12-04 03:00 | 1:00:00
2025-12-04 04:00 | 1:00:00
2025-12-04 05:00 | 1:00:00
2025-12-04 06:00 | 1:00:00
2025-12-04 07:00 | 1:00:00
2025-12-04 08:00 | 1:00:00
2025-12-04 09:00 | 1:00:00
2025-12-04 10:00 | 1:00:00
2025-12-04 11:00 | 1:00:00
2025-12-04 12:00 | 1:00:00
2025-12-04 13:00 | 1:00:00
2025-12-04 14:00 | 1:00:00
2025-12-04 15:00 | 1:00:00
2025-12-04 16:00 | 1:00:00
2025-12-04 17:00 | 1:00:00
2025-12-04 18:00 | 1:00:00
2025-12-04 19:00 | 1:00:00
2025-12-04 20:00 | 1:00:00
2025-12-04 21:00 | 1:00:00
2025-12-04 22:00 | 1:00:00
2025-12-04 23:00 | 1:00:00
2025-12-05 | 1:00:00
2025-12-05 01:00 | 1:00:00
2025-12-05 02:00 | 1:00:00
2025-12-05 03:00 | 1:00:00
2025-12-05 04:00 | 1:00:00
2025-12-05 05:00 | 1:00:00
2025-12-05 06:00 | 1:00:00
2025-12-05 07:00 | 1:00:00
2025-12-05 08:00 | 1:00:00
2025-12-05 09:00 | 1:00:00
2025-12-05 10:00 | 1:00:00
2025-12-05 11:00 | 1:00:00
2025-12-05 12:00 | 1:00:00
2025-12-05 13:00 | 1:00:00
2025-12-05 14:00 | 1:00:00
2025-12-05 15:00 | 1:00:00
2025-12-05 16:00 | 1:00:00
2025-12-05 17:00 | 1:00:00
2025-12-05 18:00 | 1:00:00
2025-12-05 19:00 | 1:00:00
2025-12-05 20:00 | 1:00:00
2025-12-05 21:00 | 1:00:00
2025-12-05 22:00 | 1:00:00
2025-12-05 23:00 | 1:00:00
2025-12-06 | 1:00:00
2025-12-06 01:00 | 1:00:00
2025-12-06 02:00 | 1:00:00
2025-12-06 03:00 | 1:00:00
2025-12-06 04:00 | 1:00:00
2025-12-06 05:00 | 1:00:00
2025-12-06 06:00 | 1:00:00
2025-12-06 07:00 | 1:00:00
2025-12-06 08:00 | 1:00:00
2025-12-06 09:00 | 1:00:00
2025-12-06 10:00 | 1:00:00
2025-12-06 11:00 | 1:00:00
2025-12-06 12:00 | 1:00:00
2025-12-06 13:00 | 1:00:00
2025-12-06 14:00 | 1:00:00
2025-12-06 15:00 | 1:00:00
2025-12-06 16:00 | 1:00:00
2025-12-06 17:00 | 1:00:00
2025-12-06 18:00 | 1:00:00
2025-12-06 19:00 | 1:00:00
2025-12-06 20:00 | 1:00:00
2025-12-06 21:00 | 1:00:00
2025-12-06 22:00 | 1:00:00
2025-12-06 23:00 | 1:00:00
2025-12-07 | 1:00:00
2025-12-07 01:00 | 1:00:00
2025-12-07 02:00 | 1:00:00
2025-12-07 03:00 | 1:00:00
2025-12-07 04:00 | 1:00:00
2025-12-07 05:00 | 1:00:00
2025-12-07 06:00 | 1:00:00
2025-12-07 07:00 | 1:00:00
2025-12-07 08:00 | 1:00:00
2025-12-07 09:00 | 1:00:00
2025-12-07 10:00 | 1:00:00
2025-12-07 11:00 | 1:00:00
2025-12-07 12:00 | 1:00:00
2025-12-07 13:00 | 1:00:00
2025-12-07 14:00 | 1:00:00
2025-12-07 15:00 | 1:00:00
2025-12-07 16:00 | 1:00:00
2025-12-07 17:00 | 1:00:00
2025-12-07 18:00 | 1:00:00
2025-12-07 19:00 | 1:00:00
2025-12-07 20:00 | 1:00:00
2025-12-07 21:00 | 1:00:00
2025-12-07 22:00 | 1:00:00
2025-12-07 23:00 | 1:00:00
2025-12-08 | 1:00:00
2025-12-08 01:00 | 1:00:00
2025-12-08 02:00 | 1:00:00
2025-12-08 03:00 | 1:00:00
2025-12-08 04:00 | 1:00:00
2025-12-08 05:00 | 1:00:00
2025-12-08 06:00 | 1:00:00
2025-12-08 07:00 | 1:00:00
2025-12-08 08:00 | 1:00:00
2025-12-08 09:00 | 1:00:00
2025-12-08 10:00 | 1:00:00
2025-12-08 11:00 | 1:00:00
2025-12-08 12:00 | 1:00:00
2025-12-08 13:00 | 1:00:00
2025-12-08 14:00 | 1:00:00
2025-12-08 15:00 | 1:00:00
2025-12-08 16:00 | 1:00:00
2025-12-08 17:00 | 1:00:00
2025-12-08 18:00 | 1:00:00
2025-12-08 19:00 | 1:00:00
2025-12-08 20:00 | 1:00:00
2025-12-08 21:00 | 1:00:00
2025-12-08 22:00 | 1:00:00
2025-12-08 23:00 | 1:00:00
2025-12-09 | 1:00:00
2025-12-09 01:00 | 1:00:00
2025-12-09 02:00 | 1:00:00
2025-12-09 03:00 | 1:00:00
2025-12-09 04:00 | 1:00:00
2025-12-09 05:00 | 1:00:00
2025-12-09 06:00 | 1:00:00
2025-12-09 07:00 | 1:00:00
2025-12-09 08:00 | 1:00:00
2025-12-09 09:00 | 1:00:00
2025-12-09 10:00 | 1:00:00
2025-12-09 11:00 | 1:00:00
2025-12-09 12:00 | 1:00:00
2025-12-09 13:00 | 1:00:00
2025-12-09 14:00 | 1:00:00
2025-12-09 15:00 | 1:00:00
2025-12-09 16:00 | 1:00:00
2025-12-09 17:00 | 1:00:00
2025-12-09 18:00 | 1:00:00
2025-12-09 19:00 | 1:00:00
2025-12-09 20:00 | 1:00:00
2025-12-09 21:00 | 1:00:00
2025-12-09 22:00 | 1:00:00
2025-12-09 23:00 | 1:00:00
2025-12-10 | 1:00:00
2025-12-10 01:00 | 1:00:00
2025-12-10 02:00 | 1:00:00
2025-12-10 03:00 | 1:00:00
2025-12-10 04:00 | 1:00:00
2025-12-10 05:00 | 1:00:00
2025-12-10 06:00 | 1:00:00
2025-12-10 07:00 | 1:00:00
2025-12-10 08:00 | 1:00:00
2025-12-10 09:00 | 1:00:00
2025-12-10 10:00 | 1:00:00
2025-12-10 11:00 | 1:00:00
2025-12-10 12:00 | 1:00:00
2025-12-10 13:00 | 1:00:00
2025-12-10 14:00 | 1:00:00
2025-12-10 15:00 | 1:00:00
2025-12-10 16:00 | 1:00:00
2025-12-10 17:00 | 1:00:00
2025-12-10 18:00 | 1:00:00
2025-12-10 19:00 | 1:00:00
2025-12-10 20:00 | 1:00:00
2025-12-10 21:00 | 1:00:00
2025-12-10 22:00 | 1:00:00
2025-12-10 23:00 | 1:00:00
2025-12-11 | 1:00:00
2025-12-11 01:00 | 1:00:00
2025-12-11 02:00 | 1:00:00
2025-12-11 03:00 | 1:00:00
2025-12-11 04:00 | 1:00:00
2025-12-11 05:00 | 1:00:00
2025-12-11 06:00 | 1:00:00
2025-12-11 07:00 | 1:00:00
2025-12-11 08:00 | 1:00:00
2025-12-11 09:00 | 1:00:00
2025-12-11 10:00 | 1:00:00
2025-12-11 11:00 | 1:00:00
2025-12-11 12:00 | 1:00:00
2025-12-11 13:00 | 1:00:00
2025-12-11 14:00 | 1:00:00
2025-12-11 15:00 | 1:00:00
2025-12-11 16:00 | 1:00:00
2025-12-11 17:00 | 1:00:00
2025-12-11 18:00 | 1:00:00
2025-12-11 19:00 | 1:00:00
2025-12-11 20:00 | 1:00:00
2025-12-11 21:00 | 1:00:00
2025-12-11 22:00 | 1:00:00
2025-12-11 23:00 | 1:00:00
2025-12-12 | 1:00:00
2025-12-12 01:00 | 1:00:00
2025-12-12 02:00 | 1:00:00
2025-12-12 03:00 | 1:00:00
2025-12-12 04:00 | 1:00:00
2025-12-12 05:00 | 1:00:00
2025-12-12 06:00 | 1:00:00
2025-12-12 07:00 | 1:00:00
2025-12-12 08:00 | 1:00:00
2025-12-12 09:00 | 1:00:00
2025-12-12 10:00 | 1:00:00
2025-12-12 11:00 | 1:00:00
2025-12-12 12:00 | 1:00:00
2025-12-12 13:00 | 1:00:00
2025-12-12 14:00 | 1:00:00
2025-12-12 15:00 | 1:00:00
2025-12-12 16:00 | 1:00:00
2025-12-12 17:00 | 1:00:00
2025-12-12 18:00 | 1:00:00
2025-12-12 19:00 | 1:00:00
2025-12-12 20:00 | 1:00:00
2025-12-12 21:00 | 1:00:00
2025-12-12 22:00 | 1:00:00
2025-12-12 23:00 | 1:00:00
2025-12-13 | 1:00:00
2025-12-13 01:00 | 1:00:00
2025-12-13 02:00 | 1:00:00
2025-12-13 03:00 | 1:00:00
2025-12-13 04:00 | 1:00:00
2025-12-13 05:00 | 1:00:00
2025-12-13 06:00 | 1:00:00
2025-12-13 07:00 | 1:00:00
2025-12-13 08:00 | 1:00:00
2025-12-13 09:00 | 1:00:00
2025-12-13 10:00 | 1:00:00
2025-12-13 11:00 | 1:00:00
2025-12-13 12:00 | 1:00:00
2025-12-13 13:00 | 1:00:00
2025-12-13 14:00 | 1:00:00
2025-12-13 15:00 | 1:00:00
2025-12-13 16:00 | 1:00:00
2025-12-13 17:00 | 1:00:00
2025-12-13 18:00 | 1:00:00
2025-12-13 19:00 | 1:00:00
2025-12-13 20:00 | 1:00:00
2025-12-13 21:00 | 1:00:00
2025-12-13 22:00 | 1:00:00
2025-12-13 23:00 | 1:00:00
2025-12-14 | 1:00:00
2025-12-14 01:00 | 1:00:00
2025-12-14 02:00 | 1:00:00
2025-12-14 03:00 | 1:00:00
2025-12-14 04:00 | 1:00:00
2025-12-14 05:00 | 1:00:00
2025-12-14 06:00 | 1:00:00
2025-12-14 07:00 | 1:00:00
2025-12-14 08:00 | 1:00:00
2025-12-14 09:00 | 1:00:00
2025-12-14 10:00 | 1:00:00
2025-12-14 11:00 | 1:00:00
2025-12-14 12:00 | 1:00:00
2025-12-14 13:00 | 1:00:00
2025-12-14 14:00 | 1:00:00
2025-12-14 15:00 | 1:00:00
2025-12-14 16:00 | 1:00:00
2025-12-14 17:00 | 1:00:00
2025-12-14 18:00 | 1:00:00
2025-12-14 19:00 | 1:00:00
2025-12-14 20:00 | 1:00:00
2025-12-14 21:00 | 1:00:00
2025-12-14 22:00 | 1:00:00
2025-12-14 23:00 | 1:00:00
2025-12-15 | 1:00:00
2025-12-15 01:00 | 1:00:00
2025-12-15 02:00 | 1:00:00
2025-12-15 03:00 | 1:00:00
2025-12-15 04:00 | 1:00:00
2025-12-15 05:00 | 1:00:00
2025-12-15 06:00 | 1:00:00
2025-12-15 07:00 | 1:00:00
2025-12-15 08:00 | 1:00:00
2025-12-15 09:00 | 1:00:00
2025-12-15 10:00 | 1:00:00
2025-12-15 11:00 | 1:00:00
2025-12-15 12:00 | 1:00:00
2025-12-15 13:00 | 1:00:00
2025-12-15 14:00 | 1:00:00
2025-12-15 15:00 | 1:00:00
2025-12-15 16:00 | 1:00:00
2025-12-15 17:00 | 1:00:00
2025-12-15 18:00 | 1:00:00
2025-12-15 19:00 | 1:00:00
2025-12-15 20:00 | 1:00:00
2025-12-15 21:00 | 1:00:00
2025-12-15 22:00 | 1:00:00
2025-12-15 23:00 | 1:00:00
2025-12-16 | 1:00:00
2025-12-16 01:00 | 1:00:00
2025-12-16 02:00 | 1:00:00
2025-12-16 03:00 | 1:00:00
2025-12-16 04:00 | 1:00:00
2025-12-16 05:00 | 1:00:00
2025-12-16 06:00 | 1:00:00
2025-12-16 07:00 | 1:00:00
2025-12-16 08:00 | 1:00:00
2025-12-16 09:00 | 1:00:00
2025-12-16 10:00 | 1:00:00
2025-12-16 11:00 | 1:00:00
2025-12-16 12:00 | 1:00:00
2025-12-16 13:00 | 1:00:00
2025-12-16 14:00 | 1:00:00
2025-12-16 15:00 | 1:00:00
2025-12-16 16:00 | 1:00:00
2025-12-16 17:00 | 1:00:00
2025-12-16 18:00 | 1:00:00
2025-12-16 19:00 | 1:00:00
2025-12-16 20:00 | 1:00:00
2025-12-16 21:00 | 1:00:00
2025-12-16 22:00 | 1:00:00
2025-12-16 23:00 | 1:00:00
2025-12-17 | 1:00:00
2025-12-17 01:00 | 1:00:00
2025-12-17 02:00 | 1:00:00
2025-12-17 03:00 | 1:00:00
2025-12-17 04:00 | 1:00:00
2025-12-17 05:00 | 1:00:00
2025-12-17 06:00 | 1:00:00
2025-12-17 07:00 | 1:00:00
2025-12-17 08:00 | 1:00:00
2025-12-17 09:00 | 1:00:00
2025-12-17 10:00 | 1:00:00
2025-12-17 11:00 | 1:00:00
2025-12-17 12:00 | 1:00:00
2025-12-17 13:00 | 1:00:00
2025-12-17 14:00 | 1:00:00
2025-12-17 15:00 | 1:00:00
2025-12-17 16:00 | 1:00:00
2025-12-17 17:00 | 1:00:00
2025-12-17 18:00 | 1:00:00
2025-12-17 19:00 | 1:00:00
2025-12-17 20:00 | 1:00:00
2025-12-17 21:00 | 1:00:00
2025-12-17 22:00 | 1:00:00
2025-12-17 23:00 | 1:00:00
2025-12-18 | 1:00:00
2025-12-18 01:00 | 1:00:00
2025-12-18 02:00 | 1:00:00
2025-12-18 03:00 | 1:00:00
2025-12-18 04:00 | 1:00:00
2025-12-18 05:00 | 1:00:00
2025-12-18 06:00 | 1:00:00
2025-12-18 07:00 | 1:00:00
2025-12-18 08:00 | 1:00:00
2025-12-18 09:00 | 1:00:00
2025-12-18 10:00 | 1:00:00
2025-12-18 11:00 | 1:00:00
2025-12-18 12:00 | 1:00:00
2025-12-18 13:00 | 1:00:00
2025-12-18 14:00 | 1:00:00
2025-12-18 15:00 | 1:00:00
2025-12-18 16:00 | 1:00:00
2025-12-18 17:00 | 1:00:00
2025-12-18 18:00 | 1:00:00
2025-12-18 19:00 | 1:00:00
2025-12-18 20:00 | 1:00:00
2025-12-18 21:00 | 1:00:00
2025-12-18 22:00 | 1:00:00
2025-12-18 23:00 | 1:00:00
2025-12-19 | 1:00:00
2025-12-19 01:00 | 1:00:00
2025-12-19 02:00 | 1:00:00
2025-12-19 03:00 | 1:00:00
2025-12-19 04:00 | 1:00:00
2025-12-19 05:00 | 1:00:00
2025-12-19 06:00 | 1:00:00
2025-12-19 07:00 | 1:00:00
2025-12-19 08:00 | 1:00:00
2025-12-19 09:00 | 1:00:00
2025-12-19 10:00 | 1:00:00
2025-12-19 11:00 | 1:00:00
2025-12-19 12:00 | 1:00:00
2025-12-19 13:00 | 1:00:00
2025-12-19 14:00 | 1:00:00
2025-12-19 15:00 | 1:00:00
2025-12-19 16:00 | 1:00:00
2025-12-19 17:00 | 1:00:00
2025-12-19 18:00 | 1:00:00
2025-12-19 19:00 | 1:00:00
2025-12-19 20:00 | 1:00:00
2025-12-19 21:00 | 1:00:00
2025-12-19 22:00 | 1:00:00
2025-12-19 23:00 | 1:00:00
2025-12-20 | 1:00:00
2025-12-20 01:00 | 1:00:00
2025-12-20 02:00 | 1:00:00
2025-12-20 03:00 | 1:00:00
2025-12-20 04:00 | 1:00:00
2025-12-20 05:00 | 1:00:00
2025-12-20 06:00 | 1:00:00
2025-12-20 07:00 | 1:00:00
2025-12-20 08:00 | 1:00:00
2025-12-20 09:00 | 1:00:00
2025-12-20 10:00 | 1:00:00
2025-12-20 11:00 | 1:00:00
2025-12-20 12:00 | 1:00:00
2025-12-20 13:00 | 1:00:00
2025-12-20 14:00 | 1:00:00
2025-12-20 15:00 | 1:00:00
2025-12-20 16:00 | 1:00:00
2025-12-20 17:00 | 1:00:00
2025-12-20 18:00 | 1:00:00
2025-12-20 19:00 | 1:00:00
2025-12-20 20:00 | 1:00:00
2025-12-20 21:00 | 1:00:00
2025-12-20 22:00 | 1:00:00
2025-12-20 23:00 | 1:00:00
2025-12-21 | 1:00:00
2025-12-21 01:00 | 1:00:00
2025-12-21 02:00 | 1:00:00
2025-12-21 03:00 | 1:00:00
2025-12-21 04:00 | 1:00:00
2025-12-21 05:00 | 1:00:00
2025-12-21 06:00 | 1:00:00
2025-12-21 07:00 | 1:00:00
2025-12-21 08:00 | 1:00:00
2025-12-21 09:00 | 1:00:00
2025-12-21 10:00 | 1:00:00
2025-12-21 11:00 | 1:00:00
2025-12-21 12:00 | 1:00:00
2025-12-21 13:00 | 1:00:00
2025-12-21 14:00 | 1:00:00
2025-12-21 15:00 | 1:00:00
2025-12-21 16:00 | 1:00:00
2025-12-21 17:00 | 1:00:00
2025-12-21 18:00 | 1:00:00
2025-12-21 19:00 | 1:00:00
2025-12-21 20:00 | 1:00:00
2025-12-21 21:00 | 1:00:00
2025-12-21 22:00 | 1:00:00
2025-12-21 23:00 | 1:00:00
2025-12-22 | 1:00:00
2025-12-22 01:00 | 1:00:00
2025-12-22 02:00 | 1:00:00
2025-12-22 03:00 | 1:00:00
2025-12-22 04:00 | 1:00:00
2025-12-22 05:00 | 1:00:00
2025-12-22 06:00 | 1:00:00
2025-12-22 07:00 | 1:00:00
2025-12-22 08:00 | 1:00:00
2025-12-22 09:00 | 1:00:00
2025-12-22 10:00 | 1:00:00
2025-12-22 11:00 | 1:00:00
2025-12-22 12:00 | 1:00:00
2025-12-22 13:00 | 1:00:00
2025-12-22 14:00 | 1:00:00
2025-12-22 15:00 | 1:00:00
2025-12-22 16:00 | 1:00:00
2025-12-22 17:00 | 1:00:00
2025-12-22 18:00 | 1:00:00
2025-12-22 19:00 | 1:00:00
2025-12-22 20:00 | 1:00:00
2025-12-22 21:00 | 1:00:00
2025-12-22 22:00 | 1:00:00
2025-12-22 23:00 | 1:00:00
2025-12-23 | 1:00:00
2025-12-23 01:00 | 1:00:00
2025-12-23 02:00 | 1:00:00
2025-12-23 03:00 | 1:00:00
2025-12-23 04:00 | 1:00:00
2025-12-23 05:00 | 1:00:00
2025-12-23 06:00 | 1:00:00
2025-12-23 07:00 | 1:00:00
2025-12-23 08:00 | 1:00:00
2025-12-23 09:00 | 1:00:00
2025-12-23 10:00 | 1:00:00
2025-12-23 11:00 | 1:00:00
2025-12-23 12:00 | 1:00:00
2025-12-23 13:00 | 1:00:00
2025-12-23 14:00 | 1:00:00
2025-12-23 15:00 | 1:00:00
2025-12-23 16:00 | 1:00:00
2025-12-23 17:00 | 1:00:00
2025-12-23 18:00 | 1:00:00
2025-12-23 19:00 | 1:00:00
2025-12-23 20:00 | 1:00:00
2025-12-23 21:00 | 1:00:00
2025-12-23 22:00 | 1:00:00
2025-12-23 23:00 | 1:00:00
2025-12-24 | 1:00:00
2025-12-24 01:00 | 1:00:00
2025-12-24 02:00 | 1:00:00
2025-12-24 03:00 | 1:00:00
2025-12-24 04:00 | 1:00:00
2025-12-24 05:00 | 1:00:00
2025-12-24 06:00 | 1:00:00
2025-12-24 07:00 | 1:00:00
2025-12-24 08:00 | 1:00:00
2025-12-24 09:00 | 1:00:00
2025-12-24 10:00 | 1:00:00
2025-12-24 11:00 | 1:00:00
2025-12-24 12:00 | 1:00:00
2025-12-24 13:00 | 1:00:00
2025-12-24 14:00 | 1:00:00
2025-12-24 15:00 | 1:00:00
2025-12-24 16:00 | 1:00:00
2025-12-24 17:00 | 1:00:00
2025-12-24 18:00 | 1:00:00
2025-12-24 19:00 | 1:00:00
2025-12-24 20:00 | 1:00:00
2025-12-24 21:00 | 1:00:00
2025-12-24 22:00 | 1:00:00
2025-12-24 23:00 | 1:00:00
2025-12-25 | 1:00:00
2025-12-25 01:00 | 1:00:00
2025-12-25 02:00 | 1:00:00
2025-12-25 03:00 | 1:00:00
2025-12-25 04:00 | 1:00:00
2025-12-25 05:00 | 1:00:00
2025-12-25 06:00 | 1:00:00
2025-12-25 07:00 | 1:00:00
2025-12-25 08:00 | 1:00:00
2025-12-25 09:00 | 1:00:00
2025-12-25 10:00 | 1:00:00
2025-12-25 11:00 | 1:00:00
2025-12-25 12:00 | 1:00:00
2025-12-25 13:00 | 1:00:00
2025-12-25 14:00 | 1:00:00
2025-12-25 15:00 | 1:00:00
2025-12-25 16:00 | 1:00:00
2025-12-25 17:00 | 1:00:00
2025-12-25 18:00 | 1:00:00
2025-12-25 19:00 | 1:00:00
2025-12-25 20:00 | 1:00:00
2025-12-25 21:00 | 1:00:00
2025-12-25 22:00 | 1:00:00
2025-12-25 23:00 | 1:00:00
2025-12-26 | 1:00:00
2025-12-26 01:00 | 1:00:00
2025-12-26 02:00 | 1:00:00
2025-12-26 03:00 | 1:00:00
2025-12-26 04:00 | 1:00:00
2025-12-26 05:00 | 1:00:00
2025-12-26 06:00 | 1:00:00
2025-12-26 07:00 | 1:00:00
2025-12-26 08:00 | 1:00:00
2025-12-26 09:00 | 1:00:00
2025-12-26 10:00 | 1:00:00
2025-12-26 11:00 | 1:00:00
2025-12-26 12:00 | 1:00:00
2025-12-26 13:00 | 1:00:00
2025-12-26 14:00 | 1:00:00
2025-12-26 15:00 | 1:00:00
2025-12-26 16:00 | 1:00:00
2025-12-26 17:00 | 1:00:00
2025-12-26 18:00 | 1:00:00
2025-12-26 19:00 | 1:00:00
2025-12-26 20:00 | 1:00:00
2025-12-26 21:00 | 1:00:00
2025-12-26 22:00 | 1:00:00
2025-12-26 23:00 | 1:00:00
2025-12-27 | 1:00:00
2025-12-27 01:00 | 1:00:00
2025-12-27 02:00 | 1:00:00
2025-12-27 03:00 | 1:00:00
2025-12-27 04:00 | 1:00:00
2025-12-27 05:00 | 1:00:00
2025-12-27 06:00 | 1:00:00
2025-12-27 07:00 | 1:00:00
2025-12-27 08:00 | 1:00:00
2025-12-27 09:00 | 1:00:00
2025-12-27 10:00 | 1:00:00
2025-12-27 11:00 | 1:00:00
2025-12-27 12:00 | 1:00:00
2025-12-27 13:00 | 1:00:00
2025-12-27 14:00 | 1:00:00
2025-12-27 15:00 | 1:00:00
2025-12-27 16:00 | 1:00:00
2025-12-27 17:00 | 1:00:00
2025-12-27 18:00 | 1:00:00
2025-12-27 19:00 | 1:00:00
2025-12-27 20:00 | 1:00:00
2025-12-27 21:00 | 1:00:00
2025-12-27 22:00 | 1:00:00
2025-12-27 23:00 | 1:00:00
2025-12-28 | 1:00:00
2025-12-28 01:00 | 1:00:00
2025-12-28 02:00 | 1:00:00
2025-12-28 03:00 | 1:00:00
2025-12-28 04:00 | 1:00:00
2025-12-28 05:00 | 1:00:00
2025-12-28 06:00 | 1:00:00
2025-12-28 07:00 | 1:00:00
2025-12-28 08:00 | 1:00:00
2025-12-28 09:00 | 1:00:00
2025-12-28 10:00 | 1:00:00
2025-12-28 11:00 | 1:00:00
2025-12-28 12:00 | 1:00:00
2025-12-28 13:00 | 1:00:00
2025-12-28 14:00 | 1:00:00
2025-12-28 15:00 | 1:00:00
2025-12-28 16:00 | 1:00:00
2025-12-28 17:00 | 1:00:00
2025-12-28 18:00 | 1:00:00
2025-12-28 19:00 | 1:00:00
2025-12-28 20:00 | 1:00:00
2025-12-28 21:00 | 1:00:00
2025-12-28 22:00 | 1:00:00
2025-12-28 23:00 | 1:00:00
2025-12-29 | 1:00:00
2025-12-29 01:00 | 1:00:00
2025-12-29 02:00 | 1:00:00
2025-12-29 03:00 | 1:00:00
2025-12-29 04:00 | 1:00:00
2025-12-29 05:00 | 1:00:00
2025-12-29 06:00 | 1:00:00
2025-12-29 07:00 | 1:00:00
2025-12-29 08:00 | 1:00:00
2025-12-29 09:00 | 1:00:00
2025-12-29 10:00 | 1:00:00
2025-12-29 11:00 | 1:00:00
2025-12-29 12:00 | 1:00:00
2025-12-29 13:00 | 1:00:00
2025-12-29 14:00 | 1:00:00
2025-12-29 15:00 | 1:00:00
2025-12-29 16:00 | 1:00:00
2025-12-29 17:00 | 1:00:00
2025-12-29 18:00 | 1:00:00
2025-12-29 19:00 | 1:00:00
2025-12-29 20:00 | 1:00:00
2025-12-29 21:00 | 1:00:00
2025-12-29 22:00 | 1:00:00
2025-12-29 23:00 | 1:00:00
2025-12-30 | 1:00:00
2025-12-30 01:00 | 1:00:00
2025-12-30 02:00 | 1:00:00
2025-12-30 03:00 | 1:00:00
2025-12-30 04:00 | 1:00:00
2025-12-30 05:00 | 1:00:00
2025-12-30 06:00 | 1:00:00
2025-12-30 07:00 | 1:00:00
2025-12-30 08:00 | 1:00:00
2025-12-30 09:00 | 1:00:00
2025-12-30 10:00 | 1:00:00
2025-12-30 11:00 | 1:00:00
2025-12-30 12:00 | 1:00:00
2025-12-30 13:00 | 1:00:00
2025-12-30 14:00 | 1:00:00
2025-12-30 15:00 | 1:00:00
2025-12-30 16:00 | 1:00:00
2025-12-30 17:00 | 1:00:00
2025-12-30 18:00 | 1:00:00
2025-12-30 19:00 | 1:00:00
2025-12-30 20:00 | 1:00:00
2025-12-30 21:00 | 1:00:00
2025-12-30 22:00 | 1:00:00
2025-12-30 23:00 | 1:00:00
2025-12-31 | 1:00:00
2025-12-31 01:00 | 1:00:00
2025-12-31 02:00 | 1:00:00
2025-12-31 03:00 | 1:00:00
2025-12-31 04:00 | 1:00:00
2025-12-31 05:00 | 1:00:00
2025-12-31 06:00 | 1:00:00
2025-12-31 07:00 | 1:00:00
2025-12-31 08:00 | 1:00:00
2025-12-31 09:00 | 1:00:00
2025-12-31 10:00 | 1:00:00
2025-12-31 11:00 | 1:00:00
2025-12-31 12:00 | 1:00:00
2025-12-31 13:00 | 1:00:00
2025-12-31 14:00 | 1:00:00
2025-12-31 15:00 | 1:00:00
2025-12-31 16:00 | 1:00:00
2025-12-31 17:00 | 1:00:00
2025-12-31 18:00 | 1:00:00
2025-12-31 19:00 | 1:00:00
2025-12-31 20:00 | 1:00:00
2025-12-31 21:00 | 1:00:00
2025-12-31 22:00 | 1:00:00
2025-12-31 23:00 | 1:00:00
Formulas:
Date/Time = [Date/Time, row above]+1/24

## N032b
Monitor Ref.: | N032b
Location: | Victoria Road/Atlas Road, on AR Site Hoarding
Date/Time | Period, T | LpAeq,T | LpAF,Max | LpA90,T
2025-12-01 | 1:00:00
2025-12-01 01:00 | 1:00:00
2025-12-01 02:00 | 1:00:00
2025-12-01 03:00 | 1:00:00
2025-12-01 04:00 | 1:00:00
2025-12-01 05:00 | 1:00:00
2025-12-01 06:00 | 1:00:00
2025-12-01 07:00 | 1:00:00
2025-12-01 08:00 | 1:00:00
2025-12-01 09:00 | 1:00:00
2025-12-01 10:00 | 1:00:00
2025-12-01 11:00 | 1:00:00
2025-12-01 12:00 | 1:00:00
2025-12-01 13:00 | 1:00:00
2025-12-01 14:00 | 1:00:00
2025-12-01 15:00 | 1:00:00
2025-12-01 16:00 | 1:00:00
2025-12-01 17:00 | 1:00:00
2025-12-01 18:00 | 1:00:00
2025-12-01 19:00 | 1:00:00
2025-12-01 20:00 | 1:00:00
2025-12-01 21:00 | 1:00:00
2025-12-01 22:00 | 1:00:00
2025-12-01 23:00 | 1:00:00
2025-12-02 | 1:00:00
2025-12-02 01:00 | 1:00:00
2025-12-02 02:00 | 1:00:00
2025-12-02 03:00 | 1:00:00
2025-12-02 04:00 | 1:00:00
2025-12-02 05:00 | 1:00:00
2025-12-02 06:00 | 1:00:00
2025-12-02 07:00 | 1:00:00
2025-12-02 08:00 | 1:00:00
2025-12-02 09:00 | 1:00:00
2025-12-02 10:00 | 1:00:00
2025-12-02 11:00 | 1:00:00
2025-12-02 12:00 | 1:00:00
2025-12-02 13:00 | 1:00:00
2025-12-02 14:00 | 1:00:00
2025-12-02 15:00 | 1:00:00
2025-12-02 16:00 | 1:00:00
2025-12-02 17:00 | 1:00:00
2025-12-02 18:00 | 1:00:00
2025-12-02 19:00 | 1:00:00
2025-12-02 20:00 | 1:00:00
2025-12-02 21:00 | 1:00:00
2025-12-02 22:00 | 1:00:00
2025-12-02 23:00 | 1:00:00
2025-12-03 | 1:00:00
2025-12-03 01:00 | 1:00:00
2025-12-03 02:00 | 1:00:00
2025-12-03 03:00 | 1:00:00
2025-12-03 04:00 | 1:00:00
2025-12-03 05:00 | 1:00:00
2025-12-03 06:00 | 1:00:00
2025-12-03 07:00 | 1:00:00
2025-12-03 08:00 | 1:00:00
2025-12-03 09:00 | 1:00:00
2025-12-03 10:00 | 1:00:00
2025-12-03 11:00 | 1:00:00
2025-12-03 12:00 | 1:00:00
2025-12-03 13:00 | 1:00:00
2025-12-03 14:00 | 1:00:00
2025-12-03 15:00 | 1:00:00
2025-12-03 16:00 | 1:00:00
2025-12-03 17:00 | 1:00:00
2025-12-03 18:00 | 1:00:00
2025-12-03 19:00 | 1:00:00
2025-12-03 20:00 | 1:00:00
2025-12-03 21:00 | 1:00:00
2025-12-03 22:00 | 1:00:00
2025-12-03 23:00 | 1:00:00
2025-12-04 | 1:00:00
2025-12-04 01:00 | 1:00:00
2025-12-04 02:00 | 1:00:00
2025-12-04 03:00 | 1:00:00
2025-12-04 04:00 | 1:00:00
2025-12-04 05:00 | 1:00:00
2025-12-04 06:00 | 1:00:00
2025-12-04 07:00 | 1:00:00
2025-12-04 08:00 | 1:00:00
2025-12-04 09:00 | 1:00:00
2025-12-04 10:00 | 1:00:00
2025-12-04 11:00 | 1:00:00
2025-12-04 12:00 | 1:00:00
2025-12-04 13:00 | 1:00:00
2025-12-04 14:00 | 1:00:00
2025-12-04 15:00 | 1:00:00
2025-12-04 16:00 | 1:00:00 | 67.5 | 88.2 | 57.6
2025-12-04 17:00 | 1:00:00 | 67.8 | 92.5 | 61.3
2025-12-04 18:00 | 1:00:00 | 67.4 | 99.7 | 57.6
2025-12-04 19:00 | 1:00:00 | 66.1 | 89.8 | 56.2
2025-12-04 20:00 | 1:00:00 | 66 | 78.2 | 56
2025-12-04 21:00 | 1:00:00 | 66.4 | 92.1 | 53.2
2025-12-04 22:00 | 1:00:00 | 64.2 | 79.7 | 49.7
2025-12-04 23:00 | 1:00:00 | 63.5 | 79.9 | 48.5
2025-12-05 | 1:00:00 | 65.4 | 93.8 | 47.7
2025-12-05 01:00 | 1:00:00 | 60.7 | 74.2 | 46
2025-12-05 02:00 | 1:00:00 | 59.4 | 79.2 | 43.9
2025-12-05 03:00 | 1:00:00 | 58.6 | 74.8 | 43
2025-12-05 04:00 | 1:00:00 | 58.3 | 78.2 | 42.9
2025-12-05 05:00 | 1:00:00 | 61.3 | 79.1 | 45.6
2025-12-05 06:00 | 1:00:00 | 63.8 | 81.3 | 56.1
2025-12-05 07:00 | 1:00:00 | 65.3 | 79.9 | 53.4
2025-12-05 08:00 | 1:00:00 | 66.9 | 90.9 | 55.3
2025-12-05 09:00 | 1:00:00 | 67.5 | 90.9 | 56.9
2025-12-05 10:00 | 1:00:00 | 68.1 | 91.5 | 57.3
2025-12-05 11:00 | 1:00:00 | 67.2 | 86.2 | 57
2025-12-05 12:00 | 1:00:00 | 66.7 | 87.6 | 56.1
2025-12-05 13:00 | 1:00:00 | 66.6 | 89.7 | 57.8
2025-12-05 14:00 | 1:00:00 | 66.4 | 88.2 | 57
2025-12-05 15:00 | 1:00:00 | 66.2 | 83.1 | 57.8
2025-12-05 16:00 | 1:00:00 | 66.9 | 87.9 | 58.9
2025-12-05 17:00 | 1:00:00 | 66.6 | 85.4 | 58.6
2025-12-05 18:00 | 1:00:00 | 66.2 | 79.7 | 58.2
2025-12-05 19:00 | 1:00:00 | 66.9 | 79.9 | 57.9
2025-12-05 20:00 | 1:00:00 | 66.4 | 87.9 | 57.1
2025-12-05 21:00 | 1:00:00 | 66.1 | 94.3 | 54.5
2025-12-05 22:00 | 1:00:00 | 65 | 78.3 | 54
2025-12-05 23:00 | 1:00:00 | 63.9 | 77.5 | 51.4
2025-12-06 | 1:00:00 | 63.4 | 85.5 | 49.8
2025-12-06 01:00 | 1:00:00 | 62.2 | 79.6 | 48.1
2025-12-06 02:00 | 1:00:00 | 62.3 | 84.9 | 47.3
2025-12-06 03:00 | 1:00:00 | 60 | 75.5 | 45.4
2025-12-06 04:00 | 1:00:00 | 60.1 | 79.9 | 44.9
2025-12-06 05:00 | 1:00:00 | 60.2 | 83.7 | 44
2025-12-06 06:00 | 1:00:00 | 62.2 | 80.8 | 46.3
2025-12-06 07:00 | 1:00:00 | 63.4 | 83.3 | 49
2025-12-06 08:00 | 1:00:00 | 63.7 | 80.8 | 51.1
2025-12-06 09:00 | 1:00:00 | 65.4 | 89.9 | 52.9
2025-12-06 10:00 | 1:00:00 | 65.1 | 83.2 | 54.2
2025-12-06 11:00 | 1:00:00 | 65.9 | 88.7 | 55.9
2025-12-06 12:00 | 1:00:00 | 64.4 | 74.5 | 54.8
2025-12-06 13:00 | 1:00:00 | 66 | 94.2 | 56.3
2025-12-06 14:00 | 1:00:00 | 61.2 | 80.4 | 54.1
2025-12-06 15:00 | 1:00:00 | 64.5 | 97.9 | 54.8
2025-12-06 16:00 | 1:00:00 | 65.9 | 92.5 | 55.7
2025-12-06 17:00 | 1:00:00 | 66.1 | 90.1 | 58.3
2025-12-06 18:00 | 1:00:00 | 65.4 | 78.1 | 58.1
2025-12-06 19:00 | 1:00:00 | 65.4 | 83 | 55.6
2025-12-06 20:00 | 1:00:00 | 66.2 | 94.4 | 57.1
2025-12-06 21:00 | 1:00:00 | 65 | 90.2 | 52.9
2025-12-06 22:00 | 1:00:00 | 64.5 | 91.8 | 51.5
2025-12-06 23:00 | 1:00:00 | 66.4 | 95.3 | 49.9
2025-12-07 | 1:00:00 | 62.7 | 75.7 | 48.3
2025-12-07 01:00 | 1:00:00 | 62.1 | 77.7 | 47.8
2025-12-07 02:00 | 1:00:00 | 63.2 | 96.1 | 46.3
2025-12-07 03:00 | 1:00:00 | 60.1 | 76.4 | 44.1
2025-12-07 04:00 | 1:00:00 | 59.6 | 76.2 | 44.4
2025-12-07 05:00 | 1:00:00 | 59.9 | 78.8 | 44.9
2025-12-07 06:00 | 1:00:00 | 60.3 | 77.5 | 45
2025-12-07 07:00 | 1:00:00 | 62 | 85.3 | 47.5
2025-12-07 08:00 | 1:00:00 | 63.4 | 81 | 49.5
2025-12-07 09:00 | 1:00:00 | 63.1 | 77.2 | 48.6
2025-12-07 10:00 | 1:00:00 | 64.5 | 78.7 | 50.7
2025-12-07 11:00 | 1:00:00 | 64.6 | 77.8 | 52.2
2025-12-07 12:00 | 1:00:00 | 65.1 | 81.8 | 55.3
2025-12-07 13:00 | 1:00:00 | 66.7 | 76.7 | 56.5
2025-12-07 14:00 | 1:00:00 | 67.2 | 85.4 | 58.5
2025-12-07 15:00 | 1:00:00 | 66.5 | 92.1 | 55.4
2025-12-07 16:00 | 1:00:00 | 65.7 | 88.5 | 53
2025-12-07 17:00 | 1:00:00 | 65.2 | 84.2 | 56.9
2025-12-07 18:00 | 1:00:00 | 65.5 | 83.7 | 58.1
2025-12-07 19:00 | 1:00:00 | 64.7 | 78.3 | 55.2
2025-12-07 20:00 | 1:00:00 | 63.3 | 75.6 | 51.8
2025-12-07 21:00 | 1:00:00 | 62.6 | 76.8 | 49.3
2025-12-07 22:00 | 1:00:00 | 61.9 | 79.7 | 47.9
2025-12-07 23:00 | 1:00:00 | 60.8 | 76.4 | 45.6
2025-12-08 | 1:00:00 | 60.6 | 84.6 | 44.5
2025-12-08 01:00 | 1:00:00 | 65 | 97.9 | 43.7
2025-12-08 02:00 | 1:00:00 | 58.8 | 77.7 | 42.6
2025-12-08 03:00 | 1:00:00 | 58.2 | 86.7 | 42.3
2025-12-08 04:00 | 1:00:00 | 57.9 | 81.3 | 41.6
2025-12-08 05:00 | 1:00:00 | 58.3 | 77.1 | 42.6
2025-12-08 06:00 | 1:00:00 | 61.7 | 77.8 | 46.8
2025-12-08 07:00 | 1:00:00 | 64 | 86 | 51.8
2025-12-08 08:00 | 1:00:00 | 64.1 | 84 | 52.9
2025-12-08 09:00 | 1:00:00 | 66.4 | 84.9 | 55.6
2025-12-08 10:00 | 1:00:00 | 65.7 | 83.8 | 55.5
2025-12-08 11:00 | 1:00:00 | 65.9 | 84.7 | 54.9
2025-12-08 12:00 | 1:00:00 | 65.9 | 87.7 | 55.6
2025-12-08 13:00 | 1:00:00 | 65.3 | 89.9 | 55.2
2025-12-08 14:00 | 1:00:00 | 64.4 | 83 | 55.3
2025-12-08 15:00 | 1:00:00 | 66.4 | 83.6 | 55.6
2025-12-08 16:00 | 1:00:00 | 67 | 87.7 | 57.7
2025-12-08 17:00 | 1:00:00 | 65.5 | 80.6 | 56.6
2025-12-08 18:00 | 1:00:00 | 65.4 | 87.4 | 56.3
2025-12-08 19:00 | 1:00:00 | 64.5 | 76 | 55.4
2025-12-08 20:00 | 1:00:00 | 64.6 | 88.1 | 53.3
2025-12-08 21:00 | 1:00:00 | 63.6 | 82.1 | 50.4
2025-12-08 22:00 | 1:00:00 | 64.8 | 92.4 | 48.7
2025-12-08 23:00 | 1:00:00 | 63.5 | 90.3 | 48.6
2025-12-09 | 1:00:00
2025-12-09 01:00 | 1:00:00
2025-12-09 02:00 | 1:00:00
2025-12-09 03:00 | 1:00:00
2025-12-09 04:00 | 1:00:00
2025-12-09 05:00 | 1:00:00
2025-12-09 06:00 | 1:00:00
2025-12-09 07:00 | 1:00:00
2025-12-09 08:00 | 1:00:00
2025-12-09 09:00 | 1:00:00
2025-12-09 10:00 | 1:00:00
2025-12-09 11:00 | 1:00:00
2025-12-09 12:00 | 1:00:00
2025-12-09 13:00 | 1:00:00
2025-12-09 14:00 | 1:00:00
2025-12-09 15:00 | 1:00:00
2025-12-09 16:00 | 1:00:00
2025-12-09 17:00 | 1:00:00
2025-12-09 18:00 | 1:00:00
2025-12-09 19:00 | 1:00:00
2025-12-09 20:00 | 1:00:00
2025-12-09 21:00 | 1:00:00
2025-12-09 22:00 | 1:00:00
2025-12-09 23:00 | 1:00:00
2025-12-10 | 1:00:00
2025-12-10 01:00 | 1:00:00
2025-12-10 02:00 | 1:00:00
2025-12-10 03:00 | 1:00:00
2025-12-10 04:00 | 1:00:00
2025-12-10 05:00 | 1:00:00
2025-12-10 06:00 | 1:00:00
2025-12-10 07:00 | 1:00:00
2025-12-10 08:00 | 1:00:00
2025-12-10 09:00 | 1:00:00
2025-12-10 10:00 | 1:00:00
2025-12-10 11:00 | 1:00:00
2025-12-10 12:00 | 1:00:00
2025-12-10 13:00 | 1:00:00
2025-12-10 14:00 | 1:00:00
2025-12-10 15:00 | 1:00:00
2025-12-10 16:00 | 1:00:00
2025-12-10 17:00 | 1:00:00
2025-12-10 18:00 | 1:00:00
2025-12-10 19:00 | 1:00:00
2025-12-10 20:00 | 1:00:00
2025-12-10 21:00 | 1:00:00
2025-12-10 22:00 | 1:00:00
2025-12-10 23:00 | 1:00:00
2025-12-11 | 1:00:00
2025-12-11 01:00 | 1:00:00
2025-12-11 02:00 | 1:00:00
2025-12-11 03:00 | 1:00:00
2025-12-11 04:00 | 1:00:00
2025-12-11 05:00 | 1:00:00
2025-12-11 06:00 | 1:00:00
2025-12-11 07:00 | 1:00:00
2025-12-11 08:00 | 1:00:00
2025-12-11 09:00 | 1:00:00
2025-12-11 10:00 | 1:00:00
2025-12-11 11:00 | 1:00:00
2025-12-11 12:00 | 1:00:00
2025-12-11 13:00 | 1:00:00
2025-12-11 14:00 | 1:00:00
2025-12-11 15:00 | 1:00:00
2025-12-11 16:00 | 1:00:00
2025-12-11 17:00 | 1:00:00
2025-12-11 18:00 | 1:00:00
2025-12-11 19:00 | 1:00:00
2025-12-11 20:00 | 1:00:00
2025-12-11 21:00 | 1:00:00
2025-12-11 22:00 | 1:00:00
2025-12-11 23:00 | 1:00:00
2025-12-12 | 1:00:00
2025-12-12 01:00 | 1:00:00
2025-12-12 02:00 | 1:00:00
2025-12-12 03:00 | 1:00:00
2025-12-12 04:00 | 1:00:00
2025-12-12 05:00 | 1:00:00
2025-12-12 06:00 | 1:00:00
2025-12-12 07:00 | 1:00:00
2025-12-12 08:00 | 1:00:00
2025-12-12 09:00 | 1:00:00
2025-12-12 10:00 | 1:00:00
2025-12-12 11:00 | 1:00:00
2025-12-12 12:00 | 1:00:00
2025-12-12 13:00 | 1:00:00
2025-12-12 14:00 | 1:00:00
2025-12-12 15:00 | 1:00:00
2025-12-12 16:00 | 1:00:00
2025-12-12 17:00 | 1:00:00
2025-12-12 18:00 | 1:00:00
2025-12-12 19:00 | 1:00:00
2025-12-12 20:00 | 1:00:00
2025-12-12 21:00 | 1:00:00
2025-12-12 22:00 | 1:00:00
2025-12-12 23:00 | 1:00:00
2025-12-13 | 1:00:00
2025-12-13 01:00 | 1:00:00
2025-12-13 02:00 | 1:00:00
2025-12-13 03:00 | 1:00:00
2025-12-13 04:00 | 1:00:00
2025-12-13 05:00 | 1:00:00
2025-12-13 06:00 | 1:00:00
2025-12-13 07:00 | 1:00:00
2025-12-13 08:00 | 1:00:00
2025-12-13 09:00 | 1:00:00
2025-12-13 10:00 | 1:00:00
2025-12-13 11:00 | 1:00:00
2025-12-13 12:00 | 1:00:00
2025-12-13 13:00 | 1:00:00
2025-12-13 14:00 | 1:00:00
2025-12-13 15:00 | 1:00:00
2025-12-13 16:00 | 1:00:00
2025-12-13 17:00 | 1:00:00
2025-12-13 18:00 | 1:00:00
2025-12-13 19:00 | 1:00:00
2025-12-13 20:00 | 1:00:00
2025-12-13 21:00 | 1:00:00
2025-12-13 22:00 | 1:00:00
2025-12-13 23:00 | 1:00:00
2025-12-14 | 1:00:00
2025-12-14 01:00 | 1:00:00
2025-12-14 02:00 | 1:00:00
2025-12-14 03:00 | 1:00:00
2025-12-14 04:00 | 1:00:00
2025-12-14 05:00 | 1:00:00
2025-12-14 06:00 | 1:00:00
2025-12-14 07:00 | 1:00:00
2025-12-14 08:00 | 1:00:00
2025-12-14 09:00 | 1:00:00
2025-12-14 10:00 | 1:00:00
2025-12-14 11:00 | 1:00:00
2025-12-14 12:00 | 1:00:00
2025-12-14 13:00 | 1:00:00
2025-12-14 14:00 | 1:00:00
2025-12-14 15:00 | 1:00:00
2025-12-14 16:00 | 1:00:00
2025-12-14 17:00 | 1:00:00
2025-12-14 18:00 | 1:00:00
2025-12-14 19:00 | 1:00:00
2025-12-14 20:00 | 1:00:00
2025-12-14 21:00 | 1:00:00
2025-12-14 22:00 | 1:00:00
2025-12-14 23:00 | 1:00:00
2025-12-15 | 1:00:00
2025-12-15 01:00 | 1:00:00
2025-12-15 02:00 | 1:00:00
2025-12-15 03:00 | 1:00:00
2025-12-15 04:00 | 1:00:00
2025-12-15 05:00 | 1:00:00
2025-12-15 06:00 | 1:00:00
2025-12-15 07:00 | 1:00:00
2025-12-15 08:00 | 1:00:00
2025-12-15 09:00 | 1:00:00
2025-12-15 10:00 | 1:00:00
2025-12-15 11:00 | 1:00:00
2025-12-15 12:00 | 1:00:00
2025-12-15 13:00 | 1:00:00
2025-12-15 14:00 | 1:00:00
2025-12-15 15:00 | 1:00:00
2025-12-15 16:00 | 1:00:00
2025-12-15 17:00 | 1:00:00
2025-12-15 18:00 | 1:00:00
2025-12-15 19:00 | 1:00:00
2025-12-15 20:00 | 1:00:00
2025-12-15 21:00 | 1:00:00
2025-12-15 22:00 | 1:00:00
2025-12-15 23:00 | 1:00:00
2025-12-16 | 1:00:00
2025-12-16 01:00 | 1:00:00
2025-12-16 02:00 | 1:00:00
2025-12-16 03:00 | 1:00:00
2025-12-16 04:00 | 1:00:00
2025-12-16 05:00 | 1:00:00
2025-12-16 06:00 | 1:00:00
2025-12-16 07:00 | 1:00:00
2025-12-16 08:00 | 1:00:00
2025-12-16 09:00 | 1:00:00
2025-12-16 10:00 | 1:00:00
2025-12-16 11:00 | 1:00:00
2025-12-16 12:00 | 1:00:00
2025-12-16 13:00 | 1:00:00
2025-12-16 14:00 | 1:00:00
2025-12-16 15:00 | 1:00:00
2025-12-16 16:00 | 1:00:00
2025-12-16 17:00 | 1:00:00
2025-12-16 18:00 | 1:00:00
2025-12-16 19:00 | 1:00:00
2025-12-16 20:00 | 1:00:00
2025-12-16 21:00 | 1:00:00
2025-12-16 22:00 | 1:00:00
2025-12-16 23:00 | 1:00:00
2025-12-17 | 1:00:00
2025-12-17 01:00 | 1:00:00
2025-12-17 02:00 | 1:00:00
2025-12-17 03:00 | 1:00:00
2025-12-17 04:00 | 1:00:00
2025-12-17 05:00 | 1:00:00
2025-12-17 06:00 | 1:00:00
2025-12-17 07:00 | 1:00:00
2025-12-17 08:00 | 1:00:00
2025-12-17 09:00 | 1:00:00
2025-12-17 10:00 | 1:00:00
2025-12-17 11:00 | 1:00:00
2025-12-17 12:00 | 1:00:00
2025-12-17 13:00 | 1:00:00
2025-12-17 14:00 | 1:00:00 | 64.7 | 80.4 | 55.2
2025-12-17 15:00 | 1:00:00 | 64.9 | 80.8 | 56.7
2025-12-17 16:00 | 1:00:00 | 66.2 | 85.3 | 59.1
2025-12-17 17:00 | 1:00:00 | 65.4 | 90.2 | 57.5
2025-12-17 18:00 | 1:00:00 | 65.6 | 92 | 55.9
2025-12-17 19:00 | 1:00:00 | 63.8 | 86.1 | 55.4
2025-12-17 20:00 | 1:00:00 | 63.9 | 88 | 53
2025-12-17 21:00 | 1:00:00 | 63.8 | 90.4 | 52.2
2025-12-17 22:00 | 1:00:00 | 62.2 | 84.8 | 50.7
2025-12-17 23:00 | 1:00:00 | 61.1 | 78.8 | 49.7
2025-12-18 | 1:00:00 | 65.1 | 98.2 | 48.5
2025-12-18 01:00 | 1:00:00 | 61.6 | 92.8 | 47.8
2025-12-18 02:00 | 1:00:00 | 60.9 | 78.4 | 47.1
2025-12-18 03:00 | 1:00:00 | 59.1 | 79.1 | 45.9
2025-12-18 04:00 | 1:00:00 | 58.1 | 77.3 | 44.5
2025-12-18 05:00 | 1:00:00 | 61.4 | 78.5 | 46.6
2025-12-18 06:00 | 1:00:00 | 63.7 | 90.2 | 48
2025-12-18 07:00 | 1:00:00 | 64.7 | 78.8 | 52.6
2025-12-18 08:00 | 1:00:00 | 64.9 | 82.1 | 54.4
2025-12-18 09:00 | 1:00:00 | 66.6 | 88.2 | 55.3
2025-12-18 10:00 | 1:00:00 | 65.6 | 82.5 | 54.5
2025-12-18 11:00 | 1:00:00 | 66.6 | 82.6 | 56.2
2025-12-18 12:00 | 1:00:00 | 68.7 | 83.5 | 58.5
2025-12-18 13:00 | 1:00:00 | 69 | 93.5 | 59.8
2025-12-18 14:00 | 1:00:00 | 69.2 | 85.3 | 61.4
2025-12-18 15:00 | 1:00:00 | 68.9 | 85.9 | 62.6
2025-12-18 16:00 | 1:00:00 | 68.8 | 86.7 | 61.1
2025-12-18 17:00 | 1:00:00 | 68.1 | 87.6 | 60.5
2025-12-18 18:00 | 1:00:00 | 66.3 | 85.5 | 59.3
2025-12-18 19:00 | 1:00:00 | 65.2 | 82.1 | 57.3
2025-12-18 20:00 | 1:00:00 | 64.5 | 77.1 | 53.4
2025-12-18 21:00 | 1:00:00 | 64.1 | 92.7 | 50.7
2025-12-18 22:00 | 1:00:00 | 63.1 | 85.1 | 49.8
2025-12-18 23:00 | 1:00:00 | 62.2 | 79.5 | 48.4
2025-12-19 | 1:00:00 | 61.2 | 76.8 | 47
2025-12-19 01:00 | 1:00:00 | 61 | 76.6 | 44.6
2025-12-19 02:00 | 1:00:00 | 59.3 | 86.8 | 42.2
2025-12-19 03:00 | 1:00:00 | 57.3 | 78.5 | 41.6
2025-12-19 04:00 | 1:00:00 | 58.6 | 84.9 | 41.7
2025-12-19 05:00 | 1:00:00 | 59.8 | 88.7 | 43.4
2025-12-19 06:00 | 1:00:00 | 61.9 | 80.9 | 53.4
2025-12-19 07:00 | 1:00:00 | 64 | 81.9 | 51
2025-12-19 08:00 | 1:00:00 | 64.5 | 85.3 | 52.9
2025-12-19 09:00 | 1:00:00 | 65.7 | 92.1 | 56.2
2025-12-19 10:00 | 1:00:00 | 65.2 | 87.4 | 54.4
2025-12-19 11:00 | 1:00:00 | 65.1 | 81.2 | 55.6
2025-12-19 12:00 | 1:00:00 | 66.3 | 91.1 | 56
2025-12-19 13:00 | 1:00:00 | 65.5 | 90.5 | 54.9
2025-12-19 14:00 | 1:00:00 | 65.7 | 91 | 55.4
2025-12-19 15:00 | 1:00:00 | 65.7 | 84 | 57.6
2025-12-19 16:00 | 1:00:00 | 65.9 | 88.6 | 56.8
2025-12-19 17:00 | 1:00:00 | 65 | 84.7 | 57.3
2025-12-19 18:00 | 1:00:00 | 64.8 | 78.3 | 56.9
2025-12-19 19:00 | 1:00:00 | 64.8 | 85.7 | 55.9
2025-12-19 20:00 | 1:00:00 | 63.9 | 77.3 | 52.4
2025-12-19 21:00 | 1:00:00 | 63.9 | 88.6 | 50.8
2025-12-19 22:00 | 1:00:00 | 63.3 | 76.1 | 51.6
2025-12-19 23:00 | 1:00:00 | 66.1 | 98.4 | 51.1
2025-12-20 | 1:00:00 | 61.8 | 75.6 | 48.7
2025-12-20 01:00 | 1:00:00 | 61.4 | 78.8 | 47.3
2025-12-20 02:00 | 1:00:00 | 60.2 | 78.6 | 46.1
2025-12-20 03:00 | 1:00:00 | 58 | 74.6 | 45.3
2025-12-20 04:00 | 1:00:00 | 59.1 | 79.5 | 45.6
2025-12-20 05:00 | 1:00:00 | 60.3 | 88.8 | 45.2
2025-12-20 06:00 | 1:00:00 | 61 | 80.7 | 46.6
2025-12-20 07:00 | 1:00:00 | 62.2 | 83.1 | 48.7
2025-12-20 08:00 | 1:00:00 | 62.7 | 82.8 | 49.3
2025-12-20 09:00 | 1:00:00 | 63.8 | 83.4 | 52.5
2025-12-20 10:00 | 1:00:00 | 64.6 | 81.4 | 52.6
2025-12-20 11:00 | 1:00:00 | 65.5 | 89.2 | 54.2
2025-12-20 12:00 | 1:00:00 | 65.1 | 83.2 | 55.3
2025-12-20 13:00 | 1:00:00 | 65.5 | 85.4 | 55.9
2025-12-20 14:00 | 1:00:00 | 65 | 77.3 | 56.8
2025-12-20 15:00 | 1:00:00 | 65 | 80.9 | 56.3
2025-12-20 16:00 | 1:00:00 | 65.1 | 87 | 55.4
2025-12-20 17:00 | 1:00:00 | 64.7 | 77.8 | 56.7
2025-12-20 18:00 | 1:00:00 | 64.6 | 77.6 | 55.5
2025-12-20 19:00 | 1:00:00 | 64.1 | 78.3 | 54.7
2025-12-20 20:00 | 1:00:00 | 65.2 | 96.6 | 53.5
2025-12-20 21:00 | 1:00:00 | 62.9 | 77.9 | 50.3
2025-12-20 22:00 | 1:00:00 | 62.6 | 74.3 | 49.5
2025-12-20 23:00 | 1:00:00 | 62.1 | 76.5 | 47.5
2025-12-21 | 1:00:00 | 62.5 | 88 | 46.4
2025-12-21 01:00 | 1:00:00 | 60.9 | 80 | 44.7
2025-12-21 02:00 | 1:00:00 | 59.4 | 81 | 42.5
2025-12-21 03:00 | 1:00:00 | 58 | 79.6 | 41.8
2025-12-21 04:00 | 1:00:00 | 58.2 | 77 | 41.1
2025-12-21 05:00 | 1:00:00 | 58.9 | 77 | 42
2025-12-21 06:00 | 1:00:00 | 58.9 | 77.6 | 43.2
2025-12-21 07:00 | 1:00:00 | 61.6 | 87.8 | 44.2
2025-12-21 08:00 | 1:00:00 | 60 | 79.7 | 43.1
2025-12-21 09:00 | 1:00:00 | 59.7 | 77.1 | 44.6
2025-12-21 10:00 | 1:00:00 | 61.9 | 75.9 | 47.8
2025-12-21 11:00 | 1:00:00 | 62.8 | 81.4 | 48.6
2025-12-21 12:00 | 1:00:00 | 63.8 | 89.2 | 51.1
2025-12-21 13:00 | 1:00:00 | 68.9 | 101 | 52.3
2025-12-21 14:00 | 1:00:00 | 63.8 | 77.9 | 51.8
2025-12-21 15:00 | 1:00:00 | 64.4 | 83.8 | 54
2025-12-21 16:00 | 1:00:00 | 64.8 | 79.5 | 54.9
2025-12-21 17:00 | 1:00:00 | 65.7 | 78.8 | 55.1
2025-12-21 18:00 | 1:00:00 | 66.4 | 80.7 | 56.9
2025-12-21 19:00 | 1:00:00 | 65.8 | 82 | 55.1
2025-12-21 20:00 | 1:00:00 | 64.7 | 75.6 | 53.5
2025-12-21 21:00 | 1:00:00 | 64.2 | 81 | 51.5
2025-12-21 22:00 | 1:00:00 | 64.4 | 81.2 | 51.7
2025-12-21 23:00 | 1:00:00 | 63.9 | 83.5 | 50.6
2025-12-22 | 1:00:00 | 62.8 | 82.3 | 47.6
2025-12-22 01:00 | 1:00:00 | 61.3 | 81.7 | 44.2
2025-12-22 02:00 | 1:00:00 | 59.4 | 81 | 43.4
2025-12-22 03:00 | 1:00:00 | 57.4 | 79.1 | 41.7
2025-12-22 04:00 | 1:00:00 | 58.2 | 77.8 | 41.4
2025-12-22 05:00 | 1:00:00 | 58.9 | 80.2 | 42.3
2025-12-22 06:00 | 1:00:00 | 61 | 83.1 | 44.6
2025-12-22 07:00 | 1:00:00 | 62.8 | 76.2 | 47.1
2025-12-22 08:00 | 1:00:00 | 64.1 | 84.3 | 50.8
2025-12-22 09:00 | 1:00:00 | 63.9 | 82.8 | 51.9
2025-12-22 10:00 | 1:00:00 | 65 | 88.1 | 53.6
2025-12-22 11:00 | 1:00:00 | 66.1 | 90.1 | 53.1
2025-12-22 12:00 | 1:00:00 | 65.5 | 90.3 | 55.4
2025-12-22 13:00 | 1:00:00 | 65.8 | 80.8 | 55.3
2025-12-22 14:00 | 1:00:00 | 65.3 | 81.6 | 56.4
2025-12-22 15:00 | 1:00:00 | 67.2 | 93.9 | 57.8
2025-12-22 16:00 | 1:00:00 | 67.1 | 97.3 | 57.5
2025-12-22 17:00 | 1:00:00 | 66.8 | 93.6 | 57.1
2025-12-22 18:00 | 1:00:00 | 64.9 | 77.9 | 57
2025-12-22 19:00 | 1:00:00 | 65.9 | 95 | 54.3
2025-12-22 20:00 | 1:00:00 | 63.8 | 80.1 | 52.8
2025-12-22 21:00 | 1:00:00 | 65.4 | 95.2 | 49.1
2025-12-22 22:00 | 1:00:00 | 63.3 | 80 | 48
2025-12-22 23:00 | 1:00:00 | 62.1 | 80.7 | 45.9
2025-12-23 | 1:00:00 | 61.2 | 78.7 | 44.9
2025-12-23 01:00 | 1:00:00 | 62 | 92.8 | 42
2025-12-23 02:00 | 1:00:00 | 58 | 76 | 41.3
2025-12-23 03:00 | 1:00:00 | 54.8 | 74.6 | 41
2025-12-23 04:00 | 1:00:00 | 56.2 | 79.1 | 41.5
2025-12-23 05:00 | 1:00:00 | 58.1 | 77.4 | 41.9
2025-12-23 06:00 | 1:00:00 | 60.6 | 82.3 | 44
2025-12-23 07:00 | 1:00:00 | 62.1 | 77.3 | 47.8
2025-12-23 08:00 | 1:00:00 | 63.5 | 92.1 | 50.1
2025-12-23 09:00 | 1:00:00 | 62.9 | 82.7 | 51.3
2025-12-23 10:00 | 1:00:00 | 64.4 | 86.1 | 52.8
2025-12-23 11:00 | 1:00:00 | 64.6 | 82.8 | 54.6
2025-12-23 12:00 | 1:00:00 | 65.5 | 87.2 | 57
2025-12-23 13:00 | 1:00:00 | 65.3 | 81.7 | 56.3
2025-12-23 14:00 | 1:00:00 | 65.1 | 83.7 | 56.1
2025-12-23 15:00 | 1:00:00 | 66.9 | 95.3 | 56.9
2025-12-23 16:00 | 1:00:00 | 65.1 | 82.5 | 56.6
2025-12-23 17:00 | 1:00:00 | 64.8 | 84.7 | 56.4
2025-12-23 18:00 | 1:00:00 | 64.7 | 81.6 | 56.4
2025-12-23 19:00 | 1:00:00 | 64 | 78.7 | 54.7
2025-12-23 20:00 | 1:00:00 | 64.2 | 86.9 | 53.2
2025-12-23 21:00 | 1:00:00 | 64.4 | 87.5 | 51.6
2025-12-23 22:00 | 1:00:00 | 62.5 | 81.1 | 49.2
2025-12-23 23:00 | 1:00:00 | 62.2 | 77.4 | 48.7
2025-12-24 | 1:00:00 | 62 | 77.9 | 48.1
2025-12-24 01:00 | 1:00:00 | 59.7 | 80.1 | 44.8
2025-12-24 02:00 | 1:00:00
2025-12-24 03:00 | 1:00:00 | 56.6 | 78.8 | 43.6
2025-12-24 04:00 | 1:00:00 | 56.7 | 74.5 | 44
2025-12-24 05:00 | 1:00:00 | 58 | 84 | 44.3
2025-12-24 06:00 | 1:00:00 | 59.9 | 82.6 | 45.8
2025-12-24 07:00 | 1:00:00 | 61.2 | 78.1 | 48.3
2025-12-24 08:00 | 1:00:00 | 61.9 | 81.3 | 49.5
2025-12-24 09:00 | 1:00:00 | 63.5 | 87.7 | 52.2
2025-12-24 10:00 | 1:00:00 | 63.5 | 87.8 | 51.9
2025-12-24 11:00 | 1:00:00 | 64.1 | 81.7 | 54
2025-12-24 12:00 | 1:00:00 | 65 | 92.1 | 54.8
2025-12-24 13:00 | 1:00:00 | 65.1 | 78.8 | 56.1
2025-12-24 14:00 | 1:00:00 | 65.3 | 84.9 | 55.4
2025-12-24 15:00 | 1:00:00 | 64.9 | 80.4 | 55.6
2025-12-24 16:00 | 1:00:00 | 64.7 | 82.4 | 54.6
2025-12-24 17:00 | 1:00:00 | 64.3 | 82.6 | 53.9
2025-12-24 18:00 | 1:00:00 | 64.3 | 83.7 | 53.7
2025-12-24 19:00 | 1:00:00 | 63.6 | 78.6 | 52.2
2025-12-24 20:00 | 1:00:00 | 63.8 | 78.3 | 51.9
2025-12-24 21:00 | 1:00:00 | 63.6 | 96.3 | 50
2025-12-24 22:00 | 1:00:00 | 63.4 | 88 | 49.6
2025-12-24 23:00 | 1:00:00 | 61.7 | 78 | 48.1
2025-12-25 | 1:00:00 | 61.9 | 86.9 | 47.6
2025-12-25 01:00 | 1:00:00 | 60.8 | 76.9 | 47.7
2025-12-25 02:00 | 1:00:00 | 60.5 | 81.9 | 47.2
2025-12-25 03:00 | 1:00:00 | 57.5 | 75 | 46.1
2025-12-25 04:00 | 1:00:00 | 57.9 | 77.9 | 49.4
2025-12-25 05:00 | 1:00:00 | 57.4 | 80.4 | 48.1
2025-12-25 06:00 | 1:00:00 | 57.2 | 74.8 | 46.3
2025-12-25 07:00 | 1:00:00 | 58.1 | 73.7 | 46.6
2025-12-25 08:00 | 1:00:00 | 59.7 | 89.3 | 45.4
2025-12-25 09:00 | 1:00:00 | 57.9 | 75.6 | 45.8
2025-12-25 10:00 | 1:00:00 | 59.9 | 76 | 47.7
2025-12-25 11:00 | 1:00:00 | 61.2 | 78.2 | 47.9
2025-12-25 12:00 | 1:00:00 | 62.8 | 82.4 | 50.2
2025-12-25 13:00 | 1:00:00 | 63.5 | 78.5 | 50.7
2025-12-25 14:00 | 1:00:00 | 63.5 | 88.6 | 50.8
2025-12-25 15:00 | 1:00:00 | 63 | 77.9 | 50.8
2025-12-25 16:00 | 1:00:00 | 62.7 | 75.6 | 50
2025-12-25 17:00 | 1:00:00 | 62.5 | 76.3 | 50.4
2025-12-25 18:00 | 1:00:00 | 62.5 | 77.1 | 49.9
2025-12-25 19:00 | 1:00:00 | 64.8 | 94.7 | 49.2
2025-12-25 20:00 | 1:00:00 | 62.4 | 76.4 | 47.7
2025-12-25 21:00 | 1:00:00 | 67.8 | 102.5 | 48.5
2025-12-25 22:00 | 1:00:00 | 61.9 | 76.3 | 46.6
2025-12-25 23:00 | 1:00:00 | 61.3 | 73.8 | 46.1
2025-12-26 | 1:00:00 | 61.4 | 74.7 | 44.7
2025-12-26 01:00 | 1:00:00 | 59.8 | 78 | 42.5
2025-12-26 02:00 | 1:00:00 | 58.1 | 76.5 | 40.9
2025-12-26 03:00 | 1:00:00 | 56.9 | 84.1 | 40.4
2025-12-26 04:00 | 1:00:00 | 54.4 | 77.1 | 41.1
2025-12-26 05:00 | 1:00:00 | 57.1 | 77.5 | 41.5
2025-12-26 06:00 | 1:00:00 | 56 | 75.1 | 41.6
2025-12-26 07:00 | 1:00:00 | 56.6 | 75.7 | 42.1
2025-12-26 08:00 | 1:00:00 | 58.2 | 77.1 | 43
2025-12-26 09:00 | 1:00:00 | 60.4 | 83.8 | 43.4
2025-12-26 10:00 | 1:00:00 | 60.2 | 78.8 | 43.7
2025-12-26 11:00 | 1:00:00 | 61.5 | 80.4 | 45.3
2025-12-26 12:00 | 1:00:00 | 62.7 | 82.8 | 48
2025-12-26 13:00 | 1:00:00 | 63.4 | 85.2 | 49
2025-12-26 14:00 | 1:00:00 | 63.7 | 86.2 | 50
2025-12-26 15:00 | 1:00:00 | 64.1 | 91.2 | 50.1
2025-12-26 16:00 | 1:00:00 | 64.6 | 88.5 | 52
2025-12-26 17:00 | 1:00:00 | 63.7 | 78.1 | 52
2025-12-26 18:00 | 1:00:00 | 63.7 | 78.5 | 50.5
2025-12-26 19:00 | 1:00:00 | 64.5 | 90.3 | 50.7
2025-12-26 20:00 | 1:00:00 | 62.9 | 80.2 | 48.5
2025-12-26 21:00 | 1:00:00 | 62.8 | 77.6 | 49.1
2025-12-26 22:00 | 1:00:00 | 62.7 | 80.2 | 48.3
2025-12-26 23:00 | 1:00:00 | 62.5 | 84.6 | 46.4
2025-12-27 | 1:00:00 | 61.4 | 81.4 | 45.7
2025-12-27 01:00 | 1:00:00 | 60.2 | 78.5 | 45.4
2025-12-27 02:00 | 1:00:00 | 60.2 | 79.7 | 44
2025-12-27 03:00 | 1:00:00 | 57.5 | 81.6 | 42.6
2025-12-27 04:00 | 1:00:00 | 56.5 | 74.7 | 42.6
2025-12-27 05:00 | 1:00:00 | 57.4 | 77.2 | 42.8
2025-12-27 06:00 | 1:00:00 | 59 | 73.9 | 44.3
2025-12-27 07:00 | 1:00:00 | 65.4 | 97.9 | 45.5
2025-12-27 08:00 | 1:00:00 | 60.2 | 82.6 | 45.7
2025-12-27 09:00 | 1:00:00 | 61.9 | 78.4 | 47.6
2025-12-27 10:00 | 1:00:00 | 63.1 | 89 | 48.7
2025-12-27 11:00 | 1:00:00 | 62.8 | 80.9 | 50.4
2025-12-27 12:00 | 1:00:00 | 63.6 | 81.6 | 51.8
2025-12-27 13:00 | 1:00:00 | 63.9 | 89.4 | 52
2025-12-27 14:00 | 1:00:00 | 65.7 | 93.9 | 52.3
2025-12-27 15:00 | 1:00:00 | 64.1 | 82.6 | 53.5
2025-12-27 16:00 | 1:00:00 | 64.1 | 77.2 | 54.2
2025-12-27 17:00 | 1:00:00 | 63.6 | 84.6 | 53.1
2025-12-27 18:00 | 1:00:00 | 63.7 | 78.4 | 52.1
2025-12-27 19:00 | 1:00:00 | 63.8 | 74.8 | 52.6
2025-12-27 20:00 | 1:00:00 | 63.4 | 78.3 | 50.9
2025-12-27 21:00 | 1:00:00 | 62.9 | 77.2 | 51.5
2025-12-27 22:00 | 1:00:00 | 62.5 | 79.6 | 48.6
2025-12-27 23:00 | 1:00:00 | 62.1 | 80.6 | 47.7
2025-12-28 | 1:00:00 | 61.4 | 76.9 | 46.1
2025-12-28 01:00 | 1:00:00 | 59.9 | 76.6 | 44.8
2025-12-28 02:00 | 1:00:00 | 58.9 | 76.9 | 43.2
2025-12-28 03:00 | 1:00:00 | 57.3 | 79.3 | 41.9
2025-12-28 04:00 | 1:00:00 | 56.3 | 75 | 41.2
2025-12-28 05:00 | 1:00:00 | 57.2 | 73.2 | 41.7
2025-12-28 06:00 | 1:00:00 | 58.5 | 80.8 | 41.3
2025-12-28 07:00 | 1:00:00 | 58.9 | 76.1 | 42.2
2025-12-28 08:00 | 1:00:00 | 58 | 81.8 | 41.9
2025-12-28 09:00 | 1:00:00 | 59.6 | 77 | 43.2
2025-12-28 10:00 | 1:00:00 | 61.1 | 83.6 | 44.7
2025-12-28 11:00 | 1:00:00 | 61.8 | 77.1 | 46.6
2025-12-28 12:00 | 1:00:00 | 62.4 | 75 | 47.7
2025-12-28 13:00 | 1:00:00 | 63.1 | 77.4 | 49.4
2025-12-28 14:00 | 1:00:00 | 63.5 | 78.3 | 50.7
2025-12-28 15:00 | 1:00:00 | 63.2 | 78.5 | 50.4
2025-12-28 16:00 | 1:00:00 | 63.7 | 76.4 | 52.4
2025-12-28 17:00 | 1:00:00 | 63.8 | 77.7 | 51.6
2025-12-28 18:00 | 1:00:00 | 63.7 | 78.7 | 51.8
2025-12-28 19:00 | 1:00:00 | 63.2 | 75.3 | 50.5
2025-12-28 20:00 | 1:00:00 | 63.3 | 89.6 | 48.8
2025-12-28 21:00 | 1:00:00 | 62.3 | 76.2 | 48.2
2025-12-28 22:00 | 1:00:00 | 62.9 | 82.3 | 47.6
2025-12-28 23:00 | 1:00:00 | 62.3 | 79 | 46.1
2025-12-29 | 1:00:00 | 62.2 | 88.9 | 44.3
2025-12-29 01:00 | 1:00:00 | 60.5 | 85.4 | 42.5
2025-12-29 02:00 | 1:00:00 | 58.2 | 78.7 | 41.9
2025-12-29 03:00 | 1:00:00 | 56.3 | 75.9 | 40.8
2025-12-29 04:00 | 1:00:00 | 58.6 | 89.3 | 41
2025-12-29 05:00 | 1:00:00 | 56.8 | 77 | 41.3
2025-12-29 06:00 | 1:00:00 | 59.4 | 80 | 41.9
2025-12-29 07:00 | 1:00:00 | 60.7 | 79.1 | 43.7
2025-12-29 08:00 | 1:00:00 | 61.1 | 77.2 | 45.5
2025-12-29 09:00 | 1:00:00 | 61.5 | 78 | 46.6
2025-12-29 10:00 | 1:00:00 | 62.6 | 82.1 | 47.4
2025-12-29 11:00 | 1:00:00 | 62.7 | 77.2 | 48.9
2025-12-29 12:00 | 1:00:00 | 63.5 | 85.6 | 49.8
2025-12-29 13:00 | 1:00:00 | 64 | 76.3 | 52.6
2025-12-29 14:00 | 1:00:00 | 64.1 | 77.9 | 52.3
2025-12-29 15:00 | 1:00:00 | 64.5 | 76.4 | 52.9
2025-12-29 16:00 | 1:00:00 | 64.4 | 78.6 | 52.7
2025-12-29 17:00 | 1:00:00 | 64.2 | 77.6 | 54.8
2025-12-29 18:00 | 1:00:00 | 64.4 | 80.9 | 53.8
2025-12-29 19:00 | 1:00:00 | 65 | 94.8 | 51.8
2025-12-29 20:00 | 1:00:00 | 65.8 | 93.3 | 50.6
2025-12-29 21:00 | 1:00:00 | 62.5 | 77.6 | 48.3
2025-12-29 22:00 | 1:00:00 | 63.5 | 92.6 | 46.4
2025-12-29 23:00 | 1:00:00 | 62.4 | 78.2 | 46.5
2025-12-30 | 1:00:00 | 60.7 | 81.2 | 44.5
2025-12-30 01:00 | 1:00:00 | 60.2 | 80.3 | 43.1
2025-12-30 02:00 | 1:00:00 | 57.6 | 74 | 41.5
2025-12-30 03:00 | 1:00:00 | 57 | 75.5 | 41.3
2025-12-30 04:00 | 1:00:00 | 57.4 | 77.1 | 41.3
2025-12-30 05:00 | 1:00:00 | 58 | 86.2 | 41.8
2025-12-30 06:00 | 1:00:00 | 60.1 | 76.7 | 43.6
2025-12-30 07:00 | 1:00:00 | 61.7 | 84.2 | 45.5
2025-12-30 08:00 | 1:00:00 | 61.2 | 80.2 | 46.5
2025-12-30 09:00 | 1:00:00 | 62.3 | 79.6 | 48.5
2025-12-30 10:00 | 1:00:00 | 63 | 83.7 | 49.6
2025-12-30 11:00 | 1:00:00 | 64 | 78.5 | 50
2025-12-30 12:00 | 1:00:00 | 63.9 | 75.1 | 52.1
2025-12-30 13:00 | 1:00:00 | 64.3 | 78.2 | 52.2
2025-12-30 14:00 | 1:00:00 | 65.8 | 96.8 | 55.4
2025-12-30 15:00 | 1:00:00 | 65 | 90.8 | 54.3
2025-12-30 16:00 | 1:00:00 | 64.8 | 77.1 | 53.4
2025-12-30 17:00 | 1:00:00 | 64.9 | 76.6 | 55.3
2025-12-30 18:00 | 1:00:00 | 64.9 | 87.1 | 53.7
2025-12-30 19:00 | 1:00:00 | 64.4 | 79.5 | 52.4
2025-12-30 20:00 | 1:00:00 | 64 | 82 | 50.9
2025-12-30 21:00 | 1:00:00 | 63.2 | 78.3 | 49.5
2025-12-30 22:00 | 1:00:00 | 63.7 | 90.1 | 46.6
2025-12-30 23:00 | 1:00:00 | 62.8 | 84.9 | 46.7
2025-12-31 | 1:00:00
2025-12-31 01:00 | 1:00:00
2025-12-31 02:00 | 1:00:00
2025-12-31 03:00 | 1:00:00
2025-12-31 04:00 | 1:00:00
2025-12-31 05:00 | 1:00:00
2025-12-31 06:00 | 1:00:00
2025-12-31 07:00 | 1:00:00
2025-12-31 08:00 | 1:00:00
2025-12-31 09:00 | 1:00:00
2025-12-31 10:00 | 1:00:00
2025-12-31 11:00 | 1:00:00
2025-12-31 12:00 | 1:00:00
2025-12-31 13:00 | 1:00:00
2025-12-31 14:00 | 1:00:00
2025-12-31 15:00 | 1:00:00
2025-12-31 16:00 | 1:00:00
2025-12-31 17:00 | 1:00:00
2025-12-31 18:00 | 1:00:00
2025-12-31 19:00 | 1:00:00
2025-12-31 20:00 | 1:00:00
2025-12-31 21:00 | 1:00:00
2025-12-31 22:00 | 1:00:00
2025-12-31 23:00 | 1:00:00
Formulas:
Date/Time = [Date/Time, row above]+1/24

## N033
Monitor Ref.: | N033
Location: | Outside The Collective, Atlas Road / Victoria Road (adjacent to Atlas Rd, London, NW10 6EG)
Date/Time | Period, T | LpAeq,T | LpAF,Max | LpA90,T
2025-12-01 | 1:00:00 |  |  |  | Missing data due to loss of lighting column power at the monitoring station.
2025-12-01 01:00 | 1:00:00
2025-12-01 02:00 | 1:00:00
2025-12-01 03:00 | 1:00:00
2025-12-01 04:00 | 1:00:00
2025-12-01 05:00 | 1:00:00
2025-12-01 06:00 | 1:00:00
2025-12-01 07:00 | 1:00:00
2025-12-01 08:00 | 1:00:00
2025-12-01 09:00 | 1:00:00
2025-12-01 10:00 | 1:00:00
2025-12-01 11:00 | 1:00:00
2025-12-01 12:00 | 1:00:00
2025-12-01 13:00 | 1:00:00
2025-12-01 14:00 | 1:00:00
2025-12-01 15:00 | 1:00:00
2025-12-01 16:00 | 1:00:00
2025-12-01 17:00 | 1:00:00
2025-12-01 18:00 | 1:00:00
2025-12-01 19:00 | 1:00:00
2025-12-01 20:00 | 1:00:00
2025-12-01 21:00 | 1:00:00
2025-12-01 22:00 | 1:00:00
2025-12-01 23:00 | 1:00:00
2025-12-02 | 1:00:00
2025-12-02 01:00 | 1:00:00
2025-12-02 02:00 | 1:00:00
2025-12-02 03:00 | 1:00:00
2025-12-02 04:00 | 1:00:00
2025-12-02 05:00 | 1:00:00
2025-12-02 06:00 | 1:00:00
2025-12-02 07:00 | 1:00:00
2025-12-02 08:00 | 1:00:00
2025-12-02 09:00 | 1:00:00
2025-12-02 10:00 | 1:00:00
2025-12-02 11:00 | 1:00:00
2025-12-02 12:00 | 1:00:00
2025-12-02 13:00 | 1:00:00
2025-12-02 14:00 | 1:00:00
2025-12-02 15:00 | 1:00:00
2025-12-02 16:00 | 1:00:00
2025-12-02 17:00 | 1:00:00
2025-12-02 18:00 | 1:00:00
2025-12-02 19:00 | 1:00:00
2025-12-02 20:00 | 1:00:00
2025-12-02 21:00 | 1:00:00
2025-12-02 22:00 | 1:00:00
2025-12-02 23:00 | 1:00:00
2025-12-03 | 1:00:00
2025-12-03 01:00 | 1:00:00
2025-12-03 02:00 | 1:00:00
2025-12-03 03:00 | 1:00:00
2025-12-03 04:00 | 1:00:00
2025-12-03 05:00 | 1:00:00
2025-12-03 06:00 | 1:00:00
2025-12-03 07:00 | 1:00:00
2025-12-03 08:00 | 1:00:00
2025-12-03 09:00 | 1:00:00
2025-12-03 10:00 | 1:00:00
2025-12-03 11:00 | 1:00:00
2025-12-03 12:00 | 1:00:00
2025-12-03 13:00 | 1:00:00
2025-12-03 14:00 | 1:00:00
2025-12-03 15:00 | 1:00:00
2025-12-03 16:00 | 1:00:00
2025-12-03 17:00 | 1:00:00
2025-12-03 18:00 | 1:00:00
2025-12-03 19:00 | 1:00:00
2025-12-03 20:00 | 1:00:00
2025-12-03 21:00 | 1:00:00
2025-12-03 22:00 | 1:00:00
2025-12-03 23:00 | 1:00:00
2025-12-04 | 1:00:00
2025-12-04 01:00 | 1:00:00
2025-12-04 02:00 | 1:00:00
2025-12-04 03:00 | 1:00:00
2025-12-04 04:00 | 1:00:00
2025-12-04 05:00 | 1:00:00
2025-12-04 06:00 | 1:00:00
2025-12-04 07:00 | 1:00:00
2025-12-04 08:00 | 1:00:00
2025-12-04 09:00 | 1:00:00
2025-12-04 10:00 | 1:00:00
2025-12-04 11:00 | 1:00:00
2025-12-04 12:00 | 1:00:00
2025-12-04 13:00 | 1:00:00
2025-12-04 14:00 | 1:00:00
2025-12-04 15:00 | 1:00:00
2025-12-04 16:00 | 1:00:00
2025-12-04 17:00 | 1:00:00
2025-12-04 18:00 | 1:00:00
2025-12-04 19:00 | 1:00:00
2025-12-04 20:00 | 1:00:00
2025-12-04 21:00 | 1:00:00
2025-12-04 22:00 | 1:00:00
2025-12-04 23:00 | 1:00:00
2025-12-05 | 1:00:00
2025-12-05 01:00 | 1:00:00
2025-12-05 02:00 | 1:00:00
2025-12-05 03:00 | 1:00:00
2025-12-05 04:00 | 1:00:00
2025-12-05 05:00 | 1:00:00
2025-12-05 06:00 | 1:00:00
2025-12-05 07:00 | 1:00:00
2025-12-05 08:00 | 1:00:00
2025-12-05 09:00 | 1:00:00
2025-12-05 10:00 | 1:00:00
2025-12-05 11:00 | 1:00:00
2025-12-05 12:00 | 1:00:00
2025-12-05 13:00 | 1:00:00
2025-12-05 14:00 | 1:00:00
2025-12-05 15:00 | 1:00:00
2025-12-05 16:00 | 1:00:00
2025-12-05 17:00 | 1:00:00
2025-12-05 18:00 | 1:00:00
2025-12-05 19:00 | 1:00:00
2025-12-05 20:00 | 1:00:00
2025-12-05 21:00 | 1:00:00
2025-12-05 22:00 | 1:00:00
2025-12-05 23:00 | 1:00:00
2025-12-06 | 1:00:00
2025-12-06 01:00 | 1:00:00
2025-12-06 02:00 | 1:00:00
2025-12-06 03:00 | 1:00:00
2025-12-06 04:00 | 1:00:00
2025-12-06 05:00 | 1:00:00
2025-12-06 06:00 | 1:00:00
2025-12-06 07:00 | 1:00:00
2025-12-06 08:00 | 1:00:00
2025-12-06 09:00 | 1:00:00
2025-12-06 10:00 | 1:00:00
2025-12-06 11:00 | 1:00:00
2025-12-06 12:00 | 1:00:00
2025-12-06 13:00 | 1:00:00
2025-12-06 14:00 | 1:00:00
2025-12-06 15:00 | 1:00:00
2025-12-06 16:00 | 1:00:00
2025-12-06 17:00 | 1:00:00
2025-12-06 18:00 | 1:00:00
2025-12-06 19:00 | 1:00:00
2025-12-06 20:00 | 1:00:00
2025-12-06 21:00 | 1:00:00
2025-12-06 22:00 | 1:00:00
2025-12-06 23:00 | 1:00:00
2025-12-07 | 1:00:00
2025-12-07 01:00 | 1:00:00
2025-12-07 02:00 | 1:00:00
2025-12-07 03:00 | 1:00:00
2025-12-07 04:00 | 1:00:00
2025-12-07 05:00 | 1:00:00
2025-12-07 06:00 | 1:00:00
2025-12-07 07:00 | 1:00:00
2025-12-07 08:00 | 1:00:00
2025-12-07 09:00 | 1:00:00
2025-12-07 10:00 | 1:00:00
2025-12-07 11:00 | 1:00:00
2025-12-07 12:00 | 1:00:00
2025-12-07 13:00 | 1:00:00
2025-12-07 14:00 | 1:00:00
2025-12-07 15:00 | 1:00:00
2025-12-07 16:00 | 1:00:00
2025-12-07 17:00 | 1:00:00
2025-12-07 18:00 | 1:00:00
2025-12-07 19:00 | 1:00:00
2025-12-07 20:00 | 1:00:00
2025-12-07 21:00 | 1:00:00
2025-12-07 22:00 | 1:00:00
2025-12-07 23:00 | 1:00:00
2025-12-08 | 1:00:00
2025-12-08 01:00 | 1:00:00
2025-12-08 02:00 | 1:00:00
2025-12-08 03:00 | 1:00:00
2025-12-08 04:00 | 1:00:00
2025-12-08 05:00 | 1:00:00
2025-12-08 06:00 | 1:00:00
2025-12-08 07:00 | 1:00:00
2025-12-08 08:00 | 1:00:00
2025-12-08 09:00 | 1:00:00
2025-12-08 10:00 | 1:00:00
2025-12-08 11:00 | 1:00:00
2025-12-08 12:00 | 1:00:00
2025-12-08 13:00 | 1:00:00
2025-12-08 14:00 | 1:00:00
2025-12-08 15:00 | 1:00:00
2025-12-08 16:00 | 1:00:00
2025-12-08 17:00 | 1:00:00
2025-12-08 18:00 | 1:00:00
2025-12-08 19:00 | 1:00:00
2025-12-08 20:00 | 1:00:00
2025-12-08 21:00 | 1:00:00
2025-12-08 22:00 | 1:00:00
2025-12-08 23:00 | 1:00:00
2025-12-09 | 1:00:00
2025-12-09 01:00 | 1:00:00
2025-12-09 02:00 | 1:00:00
2025-12-09 03:00 | 1:00:00
2025-12-09 04:00 | 1:00:00
2025-12-09 05:00 | 1:00:00
2025-12-09 06:00 | 1:00:00
2025-12-09 07:00 | 1:00:00
2025-12-09 08:00 | 1:00:00
2025-12-09 09:00 | 1:00:00
2025-12-09 10:00 | 1:00:00
2025-12-09 11:00 | 1:00:00
2025-12-09 12:00 | 1:00:00
2025-12-09 13:00 | 1:00:00
2025-12-09 14:00 | 1:00:00
2025-12-09 15:00 | 1:00:00
2025-12-09 16:00 | 1:00:00
2025-12-09 17:00 | 1:00:00
2025-12-09 18:00 | 1:00:00
2025-12-09 19:00 | 1:00:00
2025-12-09 20:00 | 1:00:00
2025-12-09 21:00 | 1:00:00
2025-12-09 22:00 | 1:00:00
2025-12-09 23:00 | 1:00:00
2025-12-10 | 1:00:00
2025-12-10 01:00 | 1:00:00
2025-12-10 02:00 | 1:00:00
2025-12-10 03:00 | 1:00:00
2025-12-10 04:00 | 1:00:00
2025-12-10 05:00 | 1:00:00
2025-12-10 06:00 | 1:00:00
2025-12-10 07:00 | 1:00:00
2025-12-10 08:00 | 1:00:00
2025-12-10 09:00 | 1:00:00
2025-12-10 10:00 | 1:00:00
2025-12-10 11:00 | 1:00:00
2025-12-10 12:00 | 1:00:00
2025-12-10 13:00 | 1:00:00
2025-12-10 14:00 | 1:00:00
2025-12-10 15:00 | 1:00:00
2025-12-10 16:00 | 1:00:00
2025-12-10 17:00 | 1:00:00
2025-12-10 18:00 | 1:00:00
2025-12-10 19:00 | 1:00:00
2025-12-10 20:00 | 1:00:00
2025-12-10 21:00 | 1:00:00
2025-12-10 22:00 | 1:00:00
2025-12-10 23:00 | 1:00:00
2025-12-11 | 1:00:00
2025-12-11 01:00 | 1:00:00
2025-12-11 02:00 | 1:00:00
2025-12-11 03:00 | 1:00:00
2025-12-11 04:00 | 1:00:00
2025-12-11 05:00 | 1:00:00
2025-12-11 06:00 | 1:00:00
2025-12-11 07:00 | 1:00:00
2025-12-11 08:00 | 1:00:00
2025-12-11 09:00 | 1:00:00
2025-12-11 10:00 | 1:00:00
2025-12-11 11:00 | 1:00:00
2025-12-11 12:00 | 1:00:00
2025-12-11 13:00 | 1:00:00
2025-12-11 14:00 | 1:00:00
2025-12-11 15:00 | 1:00:00
2025-12-11 16:00 | 1:00:00
2025-12-11 17:00 | 1:00:00
2025-12-11 18:00 | 1:00:00
2025-12-11 19:00 | 1:00:00
2025-12-11 20:00 | 1:00:00
2025-12-11 21:00 | 1:00:00
2025-12-11 22:00 | 1:00:00
2025-12-11 23:00 | 1:00:00
2025-12-12 | 1:00:00
2025-12-12 01:00 | 1:00:00
2025-12-12 02:00 | 1:00:00
2025-12-12 03:00 | 1:00:00
2025-12-12 04:00 | 1:00:00
2025-12-12 05:00 | 1:00:00
2025-12-12 06:00 | 1:00:00
2025-12-12 07:00 | 1:00:00
2025-12-12 08:00 | 1:00:00
2025-12-12 09:00 | 1:00:00
2025-12-12 10:00 | 1:00:00
2025-12-12 11:00 | 1:00:00
2025-12-12 12:00 | 1:00:00
2025-12-12 13:00 | 1:00:00
2025-12-12 14:00 | 1:00:00
2025-12-12 15:00 | 1:00:00
2025-12-12 16:00 | 1:00:00
2025-12-12 17:00 | 1:00:00
2025-12-12 18:00 | 1:00:00
2025-12-12 19:00 | 1:00:00
2025-12-12 20:00 | 1:00:00
2025-12-12 21:00 | 1:00:00
2025-12-12 22:00 | 1:00:00
2025-12-12 23:00 | 1:00:00
2025-12-13 | 1:00:00
2025-12-13 01:00 | 1:00:00
2025-12-13 02:00 | 1:00:00
2025-12-13 03:00 | 1:00:00
2025-12-13 04:00 | 1:00:00
2025-12-13 05:00 | 1:00:00
2025-12-13 06:00 | 1:00:00
2025-12-13 07:00 | 1:00:00
2025-12-13 08:00 | 1:00:00
2025-12-13 09:00 | 1:00:00
2025-12-13 10:00 | 1:00:00
2025-12-13 11:00 | 1:00:00
2025-12-13 12:00 | 1:00:00
2025-12-13 13:00 | 1:00:00
2025-12-13 14:00 | 1:00:00
2025-12-13 15:00 | 1:00:00
2025-12-13 16:00 | 1:00:00
2025-12-13 17:00 | 1:00:00
2025-12-13 18:00 | 1:00:00
2025-12-13 19:00 | 1:00:00
2025-12-13 20:00 | 1:00:00
2025-12-13 21:00 | 1:00:00
2025-12-13 22:00 | 1:00:00
2025-12-13 23:00 | 1:00:00
2025-12-14 | 1:00:00
2025-12-14 01:00 | 1:00:00
2025-12-14 02:00 | 1:00:00
2025-12-14 03:00 | 1:00:00
2025-12-14 04:00 | 1:00:00
2025-12-14 05:00 | 1:00:00
2025-12-14 06:00 | 1:00:00
2025-12-14 07:00 | 1:00:00
2025-12-14 08:00 | 1:00:00
2025-12-14 09:00 | 1:00:00
2025-12-14 10:00 | 1:00:00
2025-12-14 11:00 | 1:00:00
2025-12-14 12:00 | 1:00:00
2025-12-14 13:00 | 1:00:00
2025-12-14 14:00 | 1:00:00
2025-12-14 15:00 | 1:00:00
2025-12-14 16:00 | 1:00:00
2025-12-14 17:00 | 1:00:00
2025-12-14 18:00 | 1:00:00
2025-12-14 19:00 | 1:00:00
2025-12-14 20:00 | 1:00:00
2025-12-14 21:00 | 1:00:00
2025-12-14 22:00 | 1:00:00
2025-12-14 23:00 | 1:00:00
2025-12-15 | 1:00:00
2025-12-15 01:00 | 1:00:00
2025-12-15 02:00 | 1:00:00
2025-12-15 03:00 | 1:00:00
2025-12-15 04:00 | 1:00:00
2025-12-15 05:00 | 1:00:00
2025-12-15 06:00 | 1:00:00
2025-12-15 07:00 | 1:00:00
2025-12-15 08:00 | 1:00:00
2025-12-15 09:00 | 1:00:00
2025-12-15 10:00 | 1:00:00
2025-12-15 11:00 | 1:00:00
2025-12-15 12:00 | 1:00:00
2025-12-15 13:00 | 1:00:00
2025-12-15 14:00 | 1:00:00
2025-12-15 15:00 | 1:00:00
2025-12-15 16:00 | 1:00:00
2025-12-15 17:00 | 1:00:00
2025-12-15 18:00 | 1:00:00
2025-12-15 19:00 | 1:00:00
2025-12-15 20:00 | 1:00:00
2025-12-15 21:00 | 1:00:00
2025-12-15 22:00 | 1:00:00
2025-12-15 23:00 | 1:00:00
2025-12-16 | 1:00:00
2025-12-16 01:00 | 1:00:00
2025-12-16 02:00 | 1:00:00
2025-12-16 03:00 | 1:00:00
2025-12-16 04:00 | 1:00:00
2025-12-16 05:00 | 1:00:00
2025-12-16 06:00 | 1:00:00
2025-12-16 07:00 | 1:00:00
2025-12-16 08:00 | 1:00:00
2025-12-16 09:00 | 1:00:00
2025-12-16 10:00 | 1:00:00
2025-12-16 11:00 | 1:00:00
2025-12-16 12:00 | 1:00:00
2025-12-16 13:00 | 1:00:00
2025-12-16 14:00 | 1:00:00
2025-12-16 15:00 | 1:00:00
2025-12-16 16:00 | 1:00:00
2025-12-16 17:00 | 1:00:00
2025-12-16 18:00 | 1:00:00
2025-12-16 19:00 | 1:00:00
2025-12-16 20:00 | 1:00:00
2025-12-16 21:00 | 1:00:00
2025-12-16 22:00 | 1:00:00
2025-12-16 23:00 | 1:00:00
2025-12-17 | 1:00:00
2025-12-17 01:00 | 1:00:00
2025-12-17 02:00 | 1:00:00
2025-12-17 03:00 | 1:00:00
2025-12-17 04:00 | 1:00:00
2025-12-17 05:00 | 1:00:00
2025-12-17 06:00 | 1:00:00
2025-12-17 07:00 | 1:00:00
2025-12-17 08:00 | 1:00:00
2025-12-17 09:00 | 1:00:00
2025-12-17 10:00 | 1:00:00
2025-12-17 11:00 | 1:00:00
2025-12-17 12:00 | 1:00:00
2025-12-17 13:00 | 1:00:00
2025-12-17 14:00 | 1:00:00
2025-12-17 15:00 | 1:00:00
2025-12-17 16:00 | 1:00:00
2025-12-17 17:00 | 1:00:00
2025-12-17 18:00 | 1:00:00
2025-12-17 19:00 | 1:00:00
2025-12-17 20:00 | 1:00:00
2025-12-17 21:00 | 1:00:00
2025-12-17 22:00 | 1:00:00
2025-12-17 23:00 | 1:00:00
2025-12-18 | 1:00:00
2025-12-18 01:00 | 1:00:00
2025-12-18 02:00 | 1:00:00
2025-12-18 03:00 | 1:00:00
2025-12-18 04:00 | 1:00:00
2025-12-18 05:00 | 1:00:00
2025-12-18 06:00 | 1:00:00
2025-12-18 07:00 | 1:00:00
2025-12-18 08:00 | 1:00:00
2025-12-18 09:00 | 1:00:00
2025-12-18 10:00 | 1:00:00
2025-12-18 11:00 | 1:00:00
2025-12-18 12:00 | 1:00:00
2025-12-18 13:00 | 1:00:00
2025-12-18 14:00 | 1:00:00
2025-12-18 15:00 | 1:00:00
2025-12-18 16:00 | 1:00:00
2025-12-18 17:00 | 1:00:00
2025-12-18 18:00 | 1:00:00
2025-12-18 19:00 | 1:00:00
2025-12-18 20:00 | 1:00:00
2025-12-18 21:00 | 1:00:00
2025-12-18 22:00 | 1:00:00
2025-12-18 23:00 | 1:00:00
2025-12-19 | 1:00:00
2025-12-19 01:00 | 1:00:00
2025-12-19 02:00 | 1:00:00
2025-12-19 03:00 | 1:00:00
2025-12-19 04:00 | 1:00:00
2025-12-19 05:00 | 1:00:00
2025-12-19 06:00 | 1:00:00
2025-12-19 07:00 | 1:00:00
2025-12-19 08:00 | 1:00:00
2025-12-19 09:00 | 1:00:00
2025-12-19 10:00 | 1:00:00
2025-12-19 11:00 | 1:00:00
2025-12-19 12:00 | 1:00:00
2025-12-19 13:00 | 1:00:00
2025-12-19 14:00 | 1:00:00
2025-12-19 15:00 | 1:00:00
2025-12-19 16:00 | 1:00:00
2025-12-19 17:00 | 1:00:00
2025-12-19 18:00 | 1:00:00
2025-12-19 19:00 | 1:00:00
2025-12-19 20:00 | 1:00:00
2025-12-19 21:00 | 1:00:00
2025-12-19 22:00 | 1:00:00
2025-12-19 23:00 | 1:00:00
2025-12-20 | 1:00:00
2025-12-20 01:00 | 1:00:00
2025-12-20 02:00 | 1:00:00
2025-12-20 03:00 | 1:00:00
2025-12-20 04:00 | 1:00:00
2025-12-20 05:00 | 1:00:00
2025-12-20 06:00 | 1:00:00
2025-12-20 07:00 | 1:00:00
2025-12-20 08:00 | 1:00:00
2025-12-20 09:00 | 1:00:00
2025-12-20 10:00 | 1:00:00
2025-12-20 11:00 | 1:00:00
2025-12-20 12:00 | 1:00:00
2025-12-20 13:00 | 1:00:00
2025-12-20 14:00 | 1:00:00
2025-12-20 15:00 | 1:00:00
2025-12-20 16:00 | 1:00:00
2025-12-20 17:00 | 1:00:00
2025-12-20 18:00 | 1:00:00
2025-12-20 19:00 | 1:00:00
2025-12-20 20:00 | 1:00:00
2025-12-20 21:00 | 1:00:00
2025-12-20 22:00 | 1:00:00
2025-12-20 23:00 | 1:00:00
2025-12-21 | 1:00:00
2025-12-21 01:00 | 1:00:00
2025-12-21 02:00 | 1:00:00
2025-12-21 03:00 | 1:00:00
2025-12-21 04:00 | 1:00:00
2025-12-21 05:00 | 1:00:00
2025-12-21 06:00 | 1:00:00
2025-12-21 07:00 | 1:00:00
2025-12-21 08:00 | 1:00:00
2025-12-21 09:00 | 1:00:00
2025-12-21 10:00 | 1:00:00
2025-12-21 11:00 | 1:00:00
2025-12-21 12:00 | 1:00:00
2025-12-21 13:00 | 1:00:00
2025-12-21 14:00 | 1:00:00
2025-12-21 15:00 | 1:00:00
2025-12-21 16:00 | 1:00:00
2025-12-21 17:00 | 1:00:00
2025-12-21 18:00 | 1:00:00
2025-12-21 19:00 | 1:00:00
2025-12-21 20:00 | 1:00:00
2025-12-21 21:00 | 1:00:00
2025-12-21 22:00 | 1:00:00
2025-12-21 23:00 | 1:00:00
2025-12-22 | 1:00:00
2025-12-22 01:00 | 1:00:00
2025-12-22 02:00 | 1:00:00
2025-12-22 03:00 | 1:00:00
2025-12-22 04:00 | 1:00:00
2025-12-22 05:00 | 1:00:00
2025-12-22 06:00 | 1:00:00
2025-12-22 07:00 | 1:00:00
2025-12-22 08:00 | 1:00:00
2025-12-22 09:00 | 1:00:00
2025-12-22 10:00 | 1:00:00
2025-12-22 11:00 | 1:00:00
2025-12-22 12:00 | 1:00:00
2025-12-22 13:00 | 1:00:00
2025-12-22 14:00 | 1:00:00
2025-12-22 15:00 | 1:00:00
2025-12-22 16:00 | 1:00:00
2025-12-22 17:00 | 1:00:00
2025-12-22 18:00 | 1:00:00
2025-12-22 19:00 | 1:00:00
2025-12-22 20:00 | 1:00:00
2025-12-22 21:00 | 1:00:00
2025-12-22 22:00 | 1:00:00
2025-12-22 23:00 | 1:00:00
2025-12-23 | 1:00:00
2025-12-23 01:00 | 1:00:00
2025-12-23 02:00 | 1:00:00
2025-12-23 03:00 | 1:00:00
2025-12-23 04:00 | 1:00:00
2025-12-23 05:00 | 1:00:00
2025-12-23 06:00 | 1:00:00
2025-12-23 07:00 | 1:00:00
2025-12-23 08:00 | 1:00:00
2025-12-23 09:00 | 1:00:00
2025-12-23 10:00 | 1:00:00
2025-12-23 11:00 | 1:00:00
2025-12-23 12:00 | 1:00:00
2025-12-23 13:00 | 1:00:00
2025-12-23 14:00 | 1:00:00
2025-12-23 15:00 | 1:00:00
2025-12-23 16:00 | 1:00:00
2025-12-23 17:00 | 1:00:00
2025-12-23 18:00 | 1:00:00
2025-12-23 19:00 | 1:00:00
2025-12-23 20:00 | 1:00:00
2025-12-23 21:00 | 1:00:00
2025-12-23 22:00 | 1:00:00
2025-12-23 23:00 | 1:00:00
2025-12-24 | 1:00:00
2025-12-24 01:00 | 1:00:00
2025-12-24 02:00 | 1:00:00
2025-12-24 03:00 | 1:00:00
2025-12-24 04:00 | 1:00:00
2025-12-24 05:00 | 1:00:00
2025-12-24 06:00 | 1:00:00
2025-12-24 07:00 | 1:00:00
2025-12-24 08:00 | 1:00:00
2025-12-24 09:00 | 1:00:00
2025-12-24 10:00 | 1:00:00
2025-12-24 11:00 | 1:00:00
2025-12-24 12:00 | 1:00:00
2025-12-24 13:00 | 1:00:00
2025-12-24 14:00 | 1:00:00
2025-12-24 15:00 | 1:00:00
2025-12-24 16:00 | 1:00:00
2025-12-24 17:00 | 1:00:00
2025-12-24 18:00 | 1:00:00
2025-12-24 19:00 | 1:00:00
2025-12-24 20:00 | 1:00:00
2025-12-24 21:00 | 1:00:00
2025-12-24 22:00 | 1:00:00
2025-12-24 23:00 | 1:00:00
2025-12-25 | 1:00:00
2025-12-25 01:00 | 1:00:00
2025-12-25 02:00 | 1:00:00
2025-12-25 03:00 | 1:00:00
2025-12-25 04:00 | 1:00:00
2025-12-25 05:00 | 1:00:00
2025-12-25 06:00 | 1:00:00
2025-12-25 07:00 | 1:00:00
2025-12-25 08:00 | 1:00:00
2025-12-25 09:00 | 1:00:00
2025-12-25 10:00 | 1:00:00
2025-12-25 11:00 | 1:00:00
2025-12-25 12:00 | 1:00:00
2025-12-25 13:00 | 1:00:00
2025-12-25 14:00 | 1:00:00
2025-12-25 15:00 | 1:00:00
2025-12-25 16:00 | 1:00:00
2025-12-25 17:00 | 1:00:00
2025-12-25 18:00 | 1:00:00
2025-12-25 19:00 | 1:00:00
2025-12-25 20:00 | 1:00:00
2025-12-25 21:00 | 1:00:00
2025-12-25 22:00 | 1:00:00
2025-12-25 23:00 | 1:00:00
2025-12-26 | 1:00:00
2025-12-26 01:00 | 1:00:00
2025-12-26 02:00 | 1:00:00
2025-12-26 03:00 | 1:00:00
2025-12-26 04:00 | 1:00:00
2025-12-26 05:00 | 1:00:00
2025-12-26 06:00 | 1:00:00
2025-12-26 07:00 | 1:00:00
2025-12-26 08:00 | 1:00:00
2025-12-26 09:00 | 1:00:00
2025-12-26 10:00 | 1:00:00
2025-12-26 11:00 | 1:00:00
2025-12-26 12:00 | 1:00:00
2025-12-26 13:00 | 1:00:00
2025-12-26 14:00 | 1:00:00
2025-12-26 15:00 | 1:00:00
2025-12-26 16:00 | 1:00:00
2025-12-26 17:00 | 1:00:00
2025-12-26 18:00 | 1:00:00
2025-12-26 19:00 | 1:00:00
2025-12-26 20:00 | 1:00:00
2025-12-26 21:00 | 1:00:00
2025-12-26 22:00 | 1:00:00
2025-12-26 23:00 | 1:00:00
2025-12-27 | 1:00:00
2025-12-27 01:00 | 1:00:00
2025-12-27 02:00 | 1:00:00
2025-12-27 03:00 | 1:00:00
2025-12-27 04:00 | 1:00:00
2025-12-27 05:00 | 1:00:00
2025-12-27 06:00 | 1:00:00
2025-12-27 07:00 | 1:00:00
2025-12-27 08:00 | 1:00:00
2025-12-27 09:00 | 1:00:00
2025-12-27 10:00 | 1:00:00
2025-12-27 11:00 | 1:00:00
2025-12-27 12:00 | 1:00:00
2025-12-27 13:00 | 1:00:00
2025-12-27 14:00 | 1:00:00
2025-12-27 15:00 | 1:00:00
2025-12-27 16:00 | 1:00:00
2025-12-27 17:00 | 1:00:00
2025-12-27 18:00 | 1:00:00
2025-12-27 19:00 | 1:00:00
2025-12-27 20:00 | 1:00:00
2025-12-27 21:00 | 1:00:00
2025-12-27 22:00 | 1:00:00
2025-12-27 23:00 | 1:00:00
2025-12-28 | 1:00:00
2025-12-28 01:00 | 1:00:00
2025-12-28 02:00 | 1:00:00
2025-12-28 03:00 | 1:00:00
2025-12-28 04:00 | 1:00:00
2025-12-28 05:00 | 1:00:00
2025-12-28 06:00 | 1:00:00
2025-12-28 07:00 | 1:00:00
2025-12-28 08:00 | 1:00:00
2025-12-28 09:00 | 1:00:00
2025-12-28 10:00 | 1:00:00
2025-12-28 11:00 | 1:00:00
2025-12-28 12:00 | 1:00:00
2025-12-28 13:00 | 1:00:00
2025-12-28 14:00 | 1:00:00
2025-12-28 15:00 | 1:00:00
2025-12-28 16:00 | 1:00:00
2025-12-28 17:00 | 1:00:00
2025-12-28 18:00 | 1:00:00
2025-12-28 19:00 | 1:00:00
2025-12-28 20:00 | 1:00:00
2025-12-28 21:00 | 1:00:00
2025-12-28 22:00 | 1:00:00
2025-12-28 23:00 | 1:00:00
2025-12-29 | 1:00:00
2025-12-29 01:00 | 1:00:00
2025-12-29 02:00 | 1:00:00
2025-12-29 03:00 | 1:00:00
2025-12-29 04:00 | 1:00:00
2025-12-29 05:00 | 1:00:00
2025-12-29 06:00 | 1:00:00
2025-12-29 07:00 | 1:00:00
2025-12-29 08:00 | 1:00:00
2025-12-29 09:00 | 1:00:00
2025-12-29 10:00 | 1:00:00
2025-12-29 11:00 | 1:00:00
2025-12-29 12:00 | 1:00:00
2025-12-29 13:00 | 1:00:00
2025-12-29 14:00 | 1:00:00
2025-12-29 15:00 | 1:00:00
2025-12-29 16:00 | 1:00:00
2025-12-29 17:00 | 1:00:00
2025-12-29 18:00 | 1:00:00
2025-12-29 19:00 | 1:00:00
2025-12-29 20:00 | 1:00:00
2025-12-29 21:00 | 1:00:00
2025-12-29 22:00 | 1:00:00
2025-12-29 23:00 | 1:00:00
2025-12-30 | 1:00:00
2025-12-30 01:00 | 1:00:00
2025-12-30 02:00 | 1:00:00
2025-12-30 03:00 | 1:00:00
2025-12-30 04:00 | 1:00:00
2025-12-30 05:00 | 1:00:00
2025-12-30 06:00 | 1:00:00
2025-12-30 07:00 | 1:00:00
2025-12-30 08:00 | 1:00:00
2025-12-30 09:00 | 1:00:00
2025-12-30 10:00 | 1:00:00
2025-12-30 11:00 | 1:00:00
2025-12-30 12:00 | 1:00:00
2025-12-30 13:00 | 1:00:00
2025-12-30 14:00 | 1:00:00
2025-12-30 15:00 | 1:00:00
2025-12-30 16:00 | 1:00:00
2025-12-30 17:00 | 1:00:00
2025-12-30 18:00 | 1:00:00
2025-12-30 19:00 | 1:00:00
2025-12-30 20:00 | 1:00:00
2025-12-30 21:00 | 1:00:00
2025-12-30 22:00 | 1:00:00
2025-12-30 23:00 | 1:00:00
2025-12-31 | 1:00:00
2025-12-31 01:00 | 1:00:00
2025-12-31 02:00 | 1:00:00
2025-12-31 03:00 | 1:00:00
2025-12-31 04:00 | 1:00:00
2025-12-31 05:00 | 1:00:00
2025-12-31 06:00 | 1:00:00
2025-12-31 07:00 | 1:00:00
2025-12-31 08:00 | 1:00:00
2025-12-31 09:00 | 1:00:00
2025-12-31 10:00 | 1:00:00
2025-12-31 11:00 | 1:00:00
2025-12-31 12:00 | 1:00:00
2025-12-31 13:00 | 1:00:00
2025-12-31 14:00 | 1:00:00
2025-12-31 15:00 | 1:00:00
2025-12-31 16:00 | 1:00:00
2025-12-31 17:00 | 1:00:00
2025-12-31 18:00 | 1:00:00
2025-12-31 19:00 | 1:00:00
2025-12-31 20:00 | 1:00:00
2025-12-31 21:00 | 1:00:00
2025-12-31 22:00 | 1:00:00
2025-12-31 23:00 | 1:00:00
Formulas:
Date/Time = [Date/Time, row above]+1/24

## N033b
Monitor Ref.: | N033b
Location: | Atlas Road Roundabout, on AR Site Hoarding
Date/Time | Period, T | LpAeq,T | LpAF,Max | LpA90,T
2025-12-01 | 1:00:00
2025-12-01 01:00 | 1:00:00
2025-12-01 02:00 | 1:00:00
2025-12-01 03:00 | 1:00:00
2025-12-01 04:00 | 1:00:00
2025-12-01 05:00 | 1:00:00
2025-12-01 06:00 | 1:00:00
2025-12-01 07:00 | 1:00:00
2025-12-01 08:00 | 1:00:00
2025-12-01 09:00 | 1:00:00
2025-12-01 10:00 | 1:00:00
2025-12-01 11:00 | 1:00:00
2025-12-01 12:00 | 1:00:00
2025-12-01 13:00 | 1:00:00
2025-12-01 14:00 | 1:00:00
2025-12-01 15:00 | 1:00:00
2025-12-01 16:00 | 1:00:00
2025-12-01 17:00 | 1:00:00
2025-12-01 18:00 | 1:00:00
2025-12-01 19:00 | 1:00:00
2025-12-01 20:00 | 1:00:00
2025-12-01 21:00 | 1:00:00
2025-12-01 22:00 | 1:00:00
2025-12-01 23:00 | 1:00:00
2025-12-02 | 1:00:00
2025-12-02 01:00 | 1:00:00
2025-12-02 02:00 | 1:00:00
2025-12-02 03:00 | 1:00:00
2025-12-02 04:00 | 1:00:00
2025-12-02 05:00 | 1:00:00
2025-12-02 06:00 | 1:00:00
2025-12-02 07:00 | 1:00:00
2025-12-02 08:00 | 1:00:00
2025-12-02 09:00 | 1:00:00
2025-12-02 10:00 | 1:00:00
2025-12-02 11:00 | 1:00:00
2025-12-02 12:00 | 1:00:00
2025-12-02 13:00 | 1:00:00
2025-12-02 14:00 | 1:00:00
2025-12-02 15:00 | 1:00:00
2025-12-02 16:00 | 1:00:00
2025-12-02 17:00 | 1:00:00
2025-12-02 18:00 | 1:00:00
2025-12-02 19:00 | 1:00:00
2025-12-02 20:00 | 1:00:00
2025-12-02 21:00 | 1:00:00
2025-12-02 22:00 | 1:00:00
2025-12-02 23:00 | 1:00:00
2025-12-03 | 1:00:00
2025-12-03 01:00 | 1:00:00
2025-12-03 02:00 | 1:00:00
2025-12-03 03:00 | 1:00:00
2025-12-03 04:00 | 1:00:00
2025-12-03 05:00 | 1:00:00
2025-12-03 06:00 | 1:00:00
2025-12-03 07:00 | 1:00:00
2025-12-03 08:00 | 1:00:00
2025-12-03 09:00 | 1:00:00
2025-12-03 10:00 | 1:00:00
2025-12-03 11:00 | 1:00:00
2025-12-03 12:00 | 1:00:00
2025-12-03 13:00 | 1:00:00
2025-12-03 14:00 | 1:00:00
2025-12-03 15:00 | 1:00:00
2025-12-03 16:00 | 1:00:00
2025-12-03 17:00 | 1:00:00
2025-12-03 18:00 | 1:00:00
2025-12-03 19:00 | 1:00:00
2025-12-03 20:00 | 1:00:00
2025-12-03 21:00 | 1:00:00
2025-12-03 22:00 | 1:00:00
2025-12-03 23:00 | 1:00:00
2025-12-04 | 1:00:00
2025-12-04 01:00 | 1:00:00
2025-12-04 02:00 | 1:00:00
2025-12-04 03:00 | 1:00:00
2025-12-04 04:00 | 1:00:00
2025-12-04 05:00 | 1:00:00
2025-12-04 06:00 | 1:00:00
2025-12-04 07:00 | 1:00:00
2025-12-04 08:00 | 1:00:00
2025-12-04 09:00 | 1:00:00
2025-12-04 10:00 | 1:00:00
2025-12-04 11:00 | 1:00:00
2025-12-04 12:00 | 1:00:00
2025-12-04 13:00 | 1:00:00
2025-12-04 14:00 | 1:00:00
2025-12-04 15:00 | 1:00:00
2025-12-04 16:00 | 1:00:00 | 63.5 | 89 | 55
2025-12-04 17:00 | 1:00:00 | 61.5 | 87.6 | 54.2
2025-12-04 18:00 | 1:00:00 | 58.4 | 77.7 | 53.9
2025-12-04 19:00 | 1:00:00 | 61 | 81.7 | 53.8
2025-12-04 20:00 | 1:00:00 | 61.3 | 83.4 | 53.1
2025-12-04 21:00 | 1:00:00 | 59.5 | 86.9 | 52
2025-12-04 22:00 | 1:00:00 | 57 | 75.2 | 51.8
2025-12-04 23:00 | 1:00:00 | 59.9 | 82 | 51.3
2025-12-05 | 1:00:00 | 55.6 | 79.4 | 50.5
2025-12-05 01:00 | 1:00:00 | 53.2 | 77.2 | 49.2
2025-12-05 02:00 | 1:00:00 | 53.9 | 78.3 | 48.5
2025-12-05 03:00 | 1:00:00 | 53.5 | 79.2 | 48.2
2025-12-05 04:00 | 1:00:00 | 57.9 | 80.8 | 49.9
2025-12-05 05:00 | 1:00:00 | 62.7 | 84.6 | 51.8
2025-12-05 06:00 | 1:00:00 | 63.3 | 83 | 55.3
2025-12-05 07:00 | 1:00:00 | 63.2 | 90.4 | 56.4
2025-12-05 08:00 | 1:00:00 | 65.6 | 84.2 | 57.7
2025-12-05 09:00 | 1:00:00 | 65 | 89.4 | 56
2025-12-05 10:00 | 1:00:00 | 63.3 | 89.5 | 55.9
2025-12-05 11:00 | 1:00:00 | 62.5 | 89.6 | 54.8
2025-12-05 12:00 | 1:00:00 | 64.2 | 86.9 | 56
2025-12-05 13:00 | 1:00:00 | 68.5 | 88.8 | 55.7
2025-12-05 14:00 | 1:00:00 | 61.4 | 83.3 | 55.4
2025-12-05 15:00 | 1:00:00 | 63.5 | 89.7 | 55.9
2025-12-05 16:00 | 1:00:00 | 62.4 | 87.9 | 55.2
2025-12-05 17:00 | 1:00:00 | 60.1 | 80.8 | 55
2025-12-05 18:00 | 1:00:00 | 61.1 | 82.6 | 56
2025-12-05 19:00 | 1:00:00 | 61.4 | 84.8 | 55.4
2025-12-05 20:00 | 1:00:00 | 61.5 | 87.8 | 54.7
2025-12-05 21:00 | 1:00:00 | 60.8 | 79.4 | 53.8
2025-12-05 22:00 | 1:00:00 | 59.5 | 81.1 | 52.3
2025-12-05 23:00 | 1:00:00 | 59.7 | 82.5 | 51.6
2025-12-06 | 1:00:00 | 58 | 80.4 | 50.5
2025-12-06 01:00 | 1:00:00 | 57.4 | 79.1 | 50.8
2025-12-06 02:00 | 1:00:00 | 57.9 | 82 | 53.9
2025-12-06 03:00 | 1:00:00 | 59.4 | 82.2 | 55
2025-12-06 04:00 | 1:00:00 | 60.8 | 83.4 | 55.8
2025-12-06 05:00 | 1:00:00 | 62.2 | 83.6 | 56.5
2025-12-06 06:00 | 1:00:00 | 63.1 | 81.6 | 57
2025-12-06 07:00 | 1:00:00 | 62.1 | 92 | 57.2
2025-12-06 08:00 | 1:00:00 | 63.8 | 90.2 | 57.6
2025-12-06 09:00 | 1:00:00 | 62.3 | 85.8 | 57.8
2025-12-06 10:00 | 1:00:00 | 62.4 | 87 | 58.1
2025-12-06 11:00 | 1:00:00 | 63 | 98.7 | 58
2025-12-06 12:00 | 1:00:00 | 62.1 | 87 | 58.2
2025-12-06 13:00 | 1:00:00 | 65.2 | 83.4 | 58
2025-12-06 14:00 | 1:00:00 | 61.2 | 85.9 | 57.9
2025-12-06 15:00 | 1:00:00 | 60.9 | 82.9 | 57
2025-12-06 16:00 | 1:00:00 | 56.5 | 73.7 | 53.6
2025-12-06 17:00 | 1:00:00 | 56.6 | 73.6 | 53.4
2025-12-06 18:00 | 1:00:00 | 57.3 | 86.8 | 53
2025-12-06 19:00 | 1:00:00 | 58 | 78.9 | 53.2
2025-12-06 20:00 | 1:00:00 | 59.4 | 82.9 | 52.2
2025-12-06 21:00 | 1:00:00 | 58.6 | 82 | 52.1
2025-12-06 22:00 | 1:00:00 | 58.3 | 80.8 | 51.5
2025-12-06 23:00 | 1:00:00 | 57.3 | 78.6 | 51.2
2025-12-07 | 1:00:00 | 54.3 | 73.3 | 50.8
2025-12-07 01:00 | 1:00:00 | 55.6 | 83 | 50.1
2025-12-07 02:00 | 1:00:00 | 52.5 | 74.4 | 49.5
2025-12-07 03:00 | 1:00:00 | 54.3 | 79.8 | 49
2025-12-07 04:00 | 1:00:00 | 56.8 | 79.9 | 48.8
2025-12-07 05:00 | 1:00:00 | 59.4 | 80.1 | 48.2
2025-12-07 06:00 | 1:00:00 | 59.5 | 80.6 | 48.8
2025-12-07 07:00 | 1:00:00 | 57.5 | 80.3 | 49.8
2025-12-07 08:00 | 1:00:00 | 57.8 | 80.5 | 49.5
2025-12-07 09:00 | 1:00:00 | 58.5 | 80.9 | 50.6
2025-12-07 10:00 | 1:00:00 | 57.3 | 76 | 51.1
2025-12-07 11:00 | 1:00:00 | 56.5 | 79.2 | 52
2025-12-07 12:00 | 1:00:00 | 58.2 | 77.8 | 53.7
2025-12-07 13:00 | 1:00:00 | 60.2 | 80.4 | 56.2
2025-12-07 14:00 | 1:00:00 | 60 | 80.6 | 56.6
2025-12-07 15:00 | 1:00:00 | 59.3 | 85.8 | 56.2
2025-12-07 16:00 | 1:00:00 | 59.1 | 76.9 | 57.1
2025-12-07 17:00 | 1:00:00 | 59.8 | 79.1 | 57.4
2025-12-07 18:00 | 1:00:00 | 60.5 | 89.1 | 57.6
2025-12-07 19:00 | 1:00:00 | 60.8 | 80.4 | 57.5
2025-12-07 20:00 | 1:00:00 | 59.7 | 77.5 | 57.2
2025-12-07 21:00 | 1:00:00 | 60.4 | 78.5 | 56.9
2025-12-07 22:00 | 1:00:00 | 59.4 | 79.4 | 56.5
2025-12-07 23:00 | 1:00:00 | 59.4 | 79.4 | 56.5
2025-12-08 | 1:00:00 | 58.6 | 80.8 | 56.5
2025-12-08 01:00 | 1:00:00
2025-12-08 02:00 | 1:00:00
2025-12-08 03:00 | 1:00:00
2025-12-08 04:00 | 1:00:00
2025-12-08 05:00 | 1:00:00
2025-12-08 06:00 | 1:00:00
2025-12-08 07:00 | 1:00:00
2025-12-08 08:00 | 1:00:00
2025-12-08 09:00 | 1:00:00
2025-12-08 10:00 | 1:00:00
2025-12-08 11:00 | 1:00:00
2025-12-08 12:00 | 1:00:00
2025-12-08 13:00 | 1:00:00
2025-12-08 14:00 | 1:00:00
2025-12-08 15:00 | 1:00:00
2025-12-08 16:00 | 1:00:00
2025-12-08 17:00 | 1:00:00
2025-12-08 18:00 | 1:00:00
2025-12-08 19:00 | 1:00:00
2025-12-08 20:00 | 1:00:00
2025-12-08 21:00 | 1:00:00
2025-12-08 22:00 | 1:00:00
2025-12-08 23:00 | 1:00:00
2025-12-09 | 1:00:00
2025-12-09 01:00 | 1:00:00
2025-12-09 02:00 | 1:00:00
2025-12-09 03:00 | 1:00:00
2025-12-09 04:00 | 1:00:00
2025-12-09 05:00 | 1:00:00
2025-12-09 06:00 | 1:00:00
2025-12-09 07:00 | 1:00:00
2025-12-09 08:00 | 1:00:00
2025-12-09 09:00 | 1:00:00
2025-12-09 10:00 | 1:00:00
2025-12-09 11:00 | 1:00:00
2025-12-09 12:00 | 1:00:00
2025-12-09 13:00 | 1:00:00
2025-12-09 14:00 | 1:00:00
2025-12-09 15:00 | 1:00:00
2025-12-09 16:00 | 1:00:00
2025-12-09 17:00 | 1:00:00
2025-12-09 18:00 | 1:00:00
2025-12-09 19:00 | 1:00:00
2025-12-09 20:00 | 1:00:00
2025-12-09 21:00 | 1:00:00
2025-12-09 22:00 | 1:00:00
2025-12-09 23:00 | 1:00:00
2025-12-10 | 1:00:00
2025-12-10 01:00 | 1:00:00
2025-12-10 02:00 | 1:00:00
2025-12-10 03:00 | 1:00:00
2025-12-10 04:00 | 1:00:00
2025-12-10 05:00 | 1:00:00
2025-12-10 06:00 | 1:00:00
2025-12-10 07:00 | 1:00:00
2025-12-10 08:00 | 1:00:00
2025-12-10 09:00 | 1:00:00
2025-12-10 10:00 | 1:00:00
2025-12-10 11:00 | 1:00:00
2025-12-10 12:00 | 1:00:00
2025-12-10 13:00 | 1:00:00
2025-12-10 14:00 | 1:00:00
2025-12-10 15:00 | 1:00:00
2025-12-10 16:00 | 1:00:00
2025-12-10 17:00 | 1:00:00
2025-12-10 18:00 | 1:00:00
2025-12-10 19:00 | 1:00:00
2025-12-10 20:00 | 1:00:00
2025-12-10 21:00 | 1:00:00
2025-12-10 22:00 | 1:00:00
2025-12-10 23:00 | 1:00:00
2025-12-11 | 1:00:00
2025-12-11 01:00 | 1:00:00
2025-12-11 02:00 | 1:00:00
2025-12-11 03:00 | 1:00:00
2025-12-11 04:00 | 1:00:00
2025-12-11 05:00 | 1:00:00
2025-12-11 06:00 | 1:00:00
2025-12-11 07:00 | 1:00:00
2025-12-11 08:00 | 1:00:00
2025-12-11 09:00 | 1:00:00
2025-12-11 10:00 | 1:00:00
2025-12-11 11:00 | 1:00:00
2025-12-11 12:00 | 1:00:00
2025-12-11 13:00 | 1:00:00
2025-12-11 14:00 | 1:00:00
2025-12-11 15:00 | 1:00:00
2025-12-11 16:00 | 1:00:00
2025-12-11 17:00 | 1:00:00
2025-12-11 18:00 | 1:00:00
2025-12-11 19:00 | 1:00:00
2025-12-11 20:00 | 1:00:00
2025-12-11 21:00 | 1:00:00
2025-12-11 22:00 | 1:00:00
2025-12-11 23:00 | 1:00:00
2025-12-12 | 1:00:00
2025-12-12 01:00 | 1:00:00
2025-12-12 02:00 | 1:00:00
2025-12-12 03:00 | 1:00:00
2025-12-12 04:00 | 1:00:00
2025-12-12 05:00 | 1:00:00
2025-12-12 06:00 | 1:00:00
2025-12-12 07:00 | 1:00:00
2025-12-12 08:00 | 1:00:00
2025-12-12 09:00 | 1:00:00
2025-12-12 10:00 | 1:00:00
2025-12-12 11:00 | 1:00:00
2025-12-12 12:00 | 1:00:00
2025-12-12 13:00 | 1:00:00
2025-12-12 14:00 | 1:00:00
2025-12-12 15:00 | 1:00:00
2025-12-12 16:00 | 1:00:00
2025-12-12 17:00 | 1:00:00
2025-12-12 18:00 | 1:00:00
2025-12-12 19:00 | 1:00:00
2025-12-12 20:00 | 1:00:00
2025-12-12 21:00 | 1:00:00
2025-12-12 22:00 | 1:00:00
2025-12-12 23:00 | 1:00:00
2025-12-13 | 1:00:00
2025-12-13 01:00 | 1:00:00
2025-12-13 02:00 | 1:00:00
2025-12-13 03:00 | 1:00:00
2025-12-13 04:00 | 1:00:00
2025-12-13 05:00 | 1:00:00
2025-12-13 06:00 | 1:00:00
2025-12-13 07:00 | 1:00:00
2025-12-13 08:00 | 1:00:00
2025-12-13 09:00 | 1:00:00
2025-12-13 10:00 | 1:00:00
2025-12-13 11:00 | 1:00:00
2025-12-13 12:00 | 1:00:00
2025-12-13 13:00 | 1:00:00
2025-12-13 14:00 | 1:00:00
2025-12-13 15:00 | 1:00:00
2025-12-13 16:00 | 1:00:00
2025-12-13 17:00 | 1:00:00
2025-12-13 18:00 | 1:00:00
2025-12-13 19:00 | 1:00:00
2025-12-13 20:00 | 1:00:00
2025-12-13 21:00 | 1:00:00
2025-12-13 22:00 | 1:00:00
2025-12-13 23:00 | 1:00:00
2025-12-14 | 1:00:00
2025-12-14 01:00 | 1:00:00
2025-12-14 02:00 | 1:00:00
2025-12-14 03:00 | 1:00:00
2025-12-14 04:00 | 1:00:00
2025-12-14 05:00 | 1:00:00
2025-12-14 06:00 | 1:00:00
2025-12-14 07:00 | 1:00:00
2025-12-14 08:00 | 1:00:00
2025-12-14 09:00 | 1:00:00
2025-12-14 10:00 | 1:00:00
2025-12-14 11:00 | 1:00:00
2025-12-14 12:00 | 1:00:00
2025-12-14 13:00 | 1:00:00
2025-12-14 14:00 | 1:00:00
2025-12-14 15:00 | 1:00:00
2025-12-14 16:00 | 1:00:00
2025-12-14 17:00 | 1:00:00
2025-12-14 18:00 | 1:00:00
2025-12-14 19:00 | 1:00:00
2025-12-14 20:00 | 1:00:00
2025-12-14 21:00 | 1:00:00
2025-12-14 22:00 | 1:00:00
2025-12-14 23:00 | 1:00:00
2025-12-15 | 1:00:00
2025-12-15 01:00 | 1:00:00
2025-12-15 02:00 | 1:00:00
2025-12-15 03:00 | 1:00:00
2025-12-15 04:00 | 1:00:00
2025-12-15 05:00 | 1:00:00
2025-12-15 06:00 | 1:00:00
2025-12-15 07:00 | 1:00:00
2025-12-15 08:00 | 1:00:00
2025-12-15 09:00 | 1:00:00
2025-12-15 10:00 | 1:00:00
2025-12-15 11:00 | 1:00:00
2025-12-15 12:00 | 1:00:00
2025-12-15 13:00 | 1:00:00
2025-12-15 14:00 | 1:00:00
2025-12-15 15:00 | 1:00:00
2025-12-15 16:00 | 1:00:00
2025-12-15 17:00 | 1:00:00
2025-12-15 18:00 | 1:00:00
2025-12-15 19:00 | 1:00:00
2025-12-15 20:00 | 1:00:00
2025-12-15 21:00 | 1:00:00
2025-12-15 22:00 | 1:00:00
2025-12-15 23:00 | 1:00:00
2025-12-16 | 1:00:00
2025-12-16 01:00 | 1:00:00
2025-12-16 02:00 | 1:00:00
2025-12-16 03:00 | 1:00:00
2025-12-16 04:00 | 1:00:00
2025-12-16 05:00 | 1:00:00
2025-12-16 06:00 | 1:00:00
2025-12-16 07:00 | 1:00:00
2025-12-16 08:00 | 1:00:00
2025-12-16 09:00 | 1:00:00
2025-12-16 10:00 | 1:00:00
2025-12-16 11:00 | 1:00:00
2025-12-16 12:00 | 1:00:00
2025-12-16 13:00 | 1:00:00
2025-12-16 14:00 | 1:00:00
2025-12-16 15:00 | 1:00:00
2025-12-16 16:00 | 1:00:00
2025-12-16 17:00 | 1:00:00
2025-12-16 18:00 | 1:00:00
2025-12-16 19:00 | 1:00:00
2025-12-16 20:00 | 1:00:00
2025-12-16 21:00 | 1:00:00
2025-12-16 22:00 | 1:00:00
2025-12-16 23:00 | 1:00:00
2025-12-17 | 1:00:00
2025-12-17 01:00 | 1:00:00
2025-12-17 02:00 | 1:00:00
2025-12-17 03:00 | 1:00:00
2025-12-17 04:00 | 1:00:00
2025-12-17 05:00 | 1:00:00
2025-12-17 06:00 | 1:00:00
2025-12-17 07:00 | 1:00:00
2025-12-17 08:00 | 1:00:00
2025-12-17 09:00 | 1:00:00
2025-12-17 10:00 | 1:00:00
2025-12-17 11:00 | 1:00:00
2025-12-17 12:00 | 1:00:00
2025-12-17 13:00 | 1:00:00 | 60.7 | 82.5 | 54
2025-12-17 14:00 | 1:00:00 | 61.7 | 89.7 | 54.6
2025-12-17 15:00 | 1:00:00 | 60.9 | 89.3 | 55
2025-12-17 16:00 | 1:00:00 | 59 | 85.1 | 53.9
2025-12-17 17:00 | 1:00:00 | 58.8 | 84.9 | 53.5
2025-12-17 18:00 | 1:00:00 | 58.9 | 84.1 | 53.1
2025-12-17 19:00 | 1:00:00 | 59.5 | 85.2 | 52.4
2025-12-17 20:00 | 1:00:00 | 59.2 | 95.2 | 52.6
2025-12-17 21:00 | 1:00:00 | 57.5 | 87.1 | 51.9
2025-12-17 22:00 | 1:00:00 | 56.2 | 79.9 | 51.2
2025-12-17 23:00 | 1:00:00 | 56 | 78.2 | 50.4
2025-12-18 | 1:00:00 | 58.2 | 90.8 | 49.4
2025-12-18 01:00 | 1:00:00 | 54.9 | 81.4 | 48.4
2025-12-18 02:00 | 1:00:00 | 55.8 | 79.4 | 47.8
2025-12-18 03:00 | 1:00:00 | 55.4 | 81.3 | 47.2
2025-12-18 04:00 | 1:00:00 | 58.4 | 79.7 | 48.4
2025-12-18 05:00 | 1:00:00 | 63.2 | 85.8 | 50.4
2025-12-18 06:00 | 1:00:00 | 63.5 | 85.5 | 52.8
2025-12-18 07:00 | 1:00:00 | 63.6 | 90 | 54.6
2025-12-18 08:00 | 1:00:00 | 63.5 | 89.9 | 54.6
2025-12-18 09:00 | 1:00:00 | 63.8 | 94.9 | 54.4
2025-12-18 10:00 | 1:00:00 | 62.9 | 91.5 | 53.8
2025-12-18 11:00 | 1:00:00 | 63.7 | 87.2 | 56.7
2025-12-18 12:00 | 1:00:00 | 65.8 | 93 | 57.9
2025-12-18 13:00 | 1:00:00 | 64.9 | 89.9 | 58.3
2025-12-18 14:00 | 1:00:00 | 65.6 | 87.7 | 59.1
2025-12-18 15:00 | 1:00:00 | 64.4 | 92 | 58.7
2025-12-18 16:00 | 1:00:00 | 64.8 | 96.9 | 57.5
2025-12-18 17:00 | 1:00:00 | 62.1 | 88.9 | 56.1
2025-12-18 18:00 | 1:00:00 | 60.5 | 81.7 | 56.1
2025-12-18 19:00 | 1:00:00 | 60.6 | 83 | 53.6
2025-12-18 20:00 | 1:00:00 | 60.4 | 84.9 | 51.5
2025-12-18 21:00 | 1:00:00 | 59.4 | 90.5 | 51.4
2025-12-18 22:00 | 1:00:00 | 58.4 | 80.6 | 52.6
2025-12-18 23:00 | 1:00:00 | 58.4 | 79.3 | 50.1
2025-12-19 | 1:00:00 | 55.3 | 78.1 | 49.5
2025-12-19 01:00 | 1:00:00 | 52.3 | 71.9 | 47.7
2025-12-19 02:00 | 1:00:00 | 54.8 | 81.1 | 47.2
2025-12-19 03:00 | 1:00:00 | 54.6 | 82.8 | 47.5
2025-12-19 04:00 | 1:00:00 | 56.3 | 79.1 | 48.3
2025-12-19 05:00 | 1:00:00 | 62.3 | 83.7 | 50.3
2025-12-19 06:00 | 1:00:00 | 63.4 | 80.6 | 53.3
2025-12-19 07:00 | 1:00:00 | 65.3 | 90.9 | 56.5
2025-12-19 08:00 | 1:00:00 | 62.5 | 84.5 | 55.4
2025-12-19 09:00 | 1:00:00 | 63.3 | 86.8 | 54.9
2025-12-19 10:00 | 1:00:00 | 62.4 | 91.3 | 55.4
2025-12-19 11:00 | 1:00:00 | 61.9 | 86.1 | 54.2
2025-12-19 12:00 | 1:00:00 | 60.4 | 87.7 | 53.8
2025-12-19 13:00 | 1:00:00 | 62.7 | 95.9 | 53.7
2025-12-19 14:00 | 1:00:00 | 60.6 | 89.1 | 53.7
2025-12-19 15:00 | 1:00:00 | 61.5 | 94.1 | 53.4
2025-12-19 16:00 | 1:00:00 | 59.2 | 87.9 | 52.8
2025-12-19 17:00 | 1:00:00 | 58.7 | 80.4 | 53
2025-12-19 18:00 | 1:00:00 | 55.8 | 77.5 | 52.5
2025-12-19 19:00 | 1:00:00 | 60.6 | 88.6 | 52.6
2025-12-19 20:00 | 1:00:00 | 59.2 | 81.6 | 52.5
2025-12-19 21:00 | 1:00:00 | 57.6 | 78.9 | 52.5
2025-12-19 22:00 | 1:00:00 | 57.6 | 79.9 | 52.5
2025-12-19 23:00 | 1:00:00 | 56.8 | 79.9 | 51.1
2025-12-20 | 1:00:00 | 55.1 | 77.9 | 49.3
2025-12-20 01:00 | 1:00:00 | 51.8 | 71 | 48.3
2025-12-20 02:00 | 1:00:00 | 51.2 | 73.6 | 47.9
2025-12-20 03:00 | 1:00:00 | 54.2 | 79.3 | 47.4
2025-12-20 04:00 | 1:00:00 | 55.8 | 79.7 | 47.4
2025-12-20 05:00 | 1:00:00 | 58.6 | 79.5 | 48.1
2025-12-20 06:00 | 1:00:00 | 58.9 | 80.8 | 49.4
2025-12-20 07:00 | 1:00:00 | 58.8 | 82.2 | 50.5
2025-12-20 08:00 | 1:00:00 | 66.6 | 86.2 | 51.4
2025-12-20 09:00 | 1:00:00 | 59.6 | 85.8 | 51.2
2025-12-20 10:00 | 1:00:00 | 58.6 | 84.5 | 51.4
2025-12-20 11:00 | 1:00:00 | 58.5 | 82.5 | 51.5
2025-12-20 12:00 | 1:00:00 | 60.5 | 83.9 | 51.6
2025-12-20 13:00 | 1:00:00 | 57.6 | 77.7 | 51.8
2025-12-20 14:00 | 1:00:00 | 57.7 | 80.6 | 51.5
2025-12-20 15:00 | 1:00:00 | 57.7 | 76.3 | 51.3
2025-12-20 16:00 | 1:00:00 | 57.3 | 81.5 | 51.1
2025-12-20 17:00 | 1:00:00 | 57.6 | 88.4 | 50.7
2025-12-20 18:00 | 1:00:00 | 55.6 | 76.6 | 50.7
2025-12-20 19:00 | 1:00:00 | 58.2 | 80.3 | 50.8
2025-12-20 20:00 | 1:00:00 | 56.6 | 80 | 49.6
2025-12-20 21:00 | 1:00:00 | 56 | 78.8 | 48.8
2025-12-20 22:00 | 1:00:00 | 55.7 | 78.2 | 48.3
2025-12-20 23:00 | 1:00:00 | 54.6 | 73.2 | 47.8
2025-12-21 | 1:00:00 | 54.6 | 81.4 | 46.8
2025-12-21 01:00 | 1:00:00 | 50.7 | 75.5 | 45.7
2025-12-21 02:00 | 1:00:00 | 50.6 | 76.5 | 45.5
2025-12-21 03:00 | 1:00:00 | 52 | 77.6 | 45.4
2025-12-21 04:00 | 1:00:00 | 55.6 | 78.6 | 45.5
2025-12-21 05:00 | 1:00:00 | 56.6 | 83.4 | 46
2025-12-21 06:00 | 1:00:00 | 57.9 | 85.8 | 46.7
2025-12-21 07:00 | 1:00:00 | 54.9 | 76.3 | 46.3
2025-12-21 08:00 | 1:00:00 | 54.5 | 76.3 | 46.6
2025-12-21 09:00 | 1:00:00 | 55.4 | 77 | 47.8
2025-12-21 10:00 | 1:00:00 | 55.3 | 75 | 48.5
2025-12-21 11:00 | 1:00:00 | 55.4 | 79 | 49.1
2025-12-21 12:00 | 1:00:00 | 58.7 | 82.8 | 49.6
2025-12-21 13:00 | 1:00:00 | 56.6 | 78.2 | 50.1
2025-12-21 14:00 | 1:00:00 | 57.6 | 76.7 | 50.4
2025-12-21 15:00 | 1:00:00 | 57.4 | 76.9 | 51.4
2025-12-21 16:00 | 1:00:00 | 58.9 | 76.7 | 52.4
2025-12-21 17:00 | 1:00:00 | 58.6 | 79.8 | 53.5
2025-12-21 18:00 | 1:00:00 | 58.5 | 79.6 | 52.1
2025-12-21 19:00 | 1:00:00 | 57.5 | 79.5 | 50.8
2025-12-21 20:00 | 1:00:00 | 59.5 | 85.8 | 50.5
2025-12-21 21:00 | 1:00:00 | 60.1 | 87.1 | 50.3
2025-12-21 22:00 | 1:00:00 | 58.8 | 81.4 | 50
2025-12-21 23:00 | 1:00:00 | 60.6 | 97.4 | 48.9
2025-12-22 | 1:00:00 | 89.9 | 103.1 | 41.4
2025-12-22 01:00 | 1:00:00 | 78.3 | 101.3 | 36.2
2025-12-22 02:00 | 1:00:00 | 76.1 | 96.7 | 32
2025-12-22 03:00 | 1:00:00 | 81.6 | 99.1 | 33.5
2025-12-22 04:00 | 1:00:00 | 87.1 | 106.7 | 39.8
2025-12-22 05:00 | 1:00:00 | 53.6 | 77.5 | 33.5
2025-12-22 06:00 | 1:00:00 | 39.4 | 75.4 | 19.8
2025-12-22 07:00 | 1:00:00 | 43.4 | 69.3 | 28.6
2025-12-22 08:00 | 1:00:00 | 42.5 | 66.9 | 24.8
2025-12-22 09:00 | 1:00:00 | 41 | 63.1 | 18.9
2025-12-22 10:00 | 1:00:00 | 47.2 | 74.3 | 20
2025-12-22 11:00 | 1:00:00 | 42.5 | 70.8 | 17.6
2025-12-22 12:00 | 1:00:00 | 34.4 | 57.5 | 16.2
2025-12-22 13:00 | 1:00:00 | 35.1 | 60.3 | 16.8
2025-12-22 14:00 | 1:00:00 | 58.7 | 94.2 | 20.6
2025-12-22 15:00 | 1:00:00 | 49.4 | 74.6 | 19.4
2025-12-22 16:00 | 1:00:00 | 42.2 | 69.2 | 20.1
2025-12-22 17:00 | 1:00:00 | 35.3 | 65 | 16.1
2025-12-22 18:00 | 1:00:00 | 35.2 | 60.4 | 16.7
2025-12-22 19:00 | 1:00:00 | 33.1 | 47.4 | 15.3
2025-12-22 20:00 | 1:00:00 | 32.6 | 34.7 | 15.1
2025-12-22 21:00 | 1:00:00 | 33 | 49.9 | 15.4
2025-12-22 22:00 | 1:00:00 | 37.6 | 67.8 | 16
2025-12-22 23:00 | 1:00:00 | 32.8 | 35 | 15.5
2025-12-23 | 1:00:00 | 43.1 | 73.2 | 18.4
2025-12-23 01:00 | 1:00:00 | 35.4 | 67.4 | 23.9
2025-12-23 02:00 | 1:00:00 | 56.9 | 78.2 | 24.3
2025-12-23 03:00 | 1:00:00 | 28.1 | 30.5 | 20.6
2025-12-23 04:00 | 1:00:00 | 27 | 31 | 18.9
2025-12-23 05:00 | 1:00:00 | 26.5 | 29.5 | 19.5
2025-12-23 06:00 | 1:00:00 | 26.2 | 28.9 | 18.2
2025-12-23 07:00 | 1:00:00 | 26.1 | 34.5 | 18.1
2025-12-23 08:00 | 1:00:00 | 26.2 | 30.5 | 18.2
2025-12-23 09:00 | 1:00:00 | 26 | 33.6 | 18
2025-12-23 10:00 | 1:00:00 | 25.9 | 29.5 | 18.4
2025-12-23 11:00 | 1:00:00 | 25.7 | 30.6 | 18.4
2025-12-23 12:00 | 1:00:00 | 25.6 | 29.8 | 17.9
2025-12-23 13:00 | 1:00:00 | 25.4 | 54.2 | 17.8
2025-12-23 14:00 | 1:00:00 | 23.4 | 29.4 | 17.3
2025-12-23 15:00 | 1:00:00 | 21.9 | 25.7 | 17
2025-12-23 16:00 | 1:00:00 | 20.9 | 24.6 | 16.9
2025-12-23 17:00 | 1:00:00 | 19.8 | 28.3 | 17.2
2025-12-23 18:00 | 1:00:00 | 18.7 | 24.3 | 16.4
2025-12-23 19:00 | 1:00:00 | 18.7 | 22.7 | 16.3
2025-12-23 20:00 | 1:00:00 | 18.5 | 23.5 | 16.1
2025-12-23 21:00 | 1:00:00 | 18.4 | 22.7 | 16
2025-12-23 22:00 | 1:00:00 | 18.5 | 22 | 16.1
2025-12-23 23:00 | 1:00:00 | 18.3 | 21.9 | 16
2025-12-24 | 1:00:00 | 18.1 | 19.8 | 16
2025-12-24 01:00 | 1:00:00 | 18.1 | 20.2 | 16
2025-12-24 02:00 | 1:00:00 | 18 | 19.1 | 16
2025-12-24 03:00 | 1:00:00 | 18.1 | 19.1 | 16.1
2025-12-24 04:00 | 1:00:00 | 18.1 | 37.7 | 16.1
2025-12-24 05:00 | 1:00:00 | 18.1 | 19.1 | 16.1
2025-12-24 06:00 | 1:00:00 | 18.2 | 47.7 | 16
2025-12-24 07:00 | 1:00:00 | 18.1 | 27.4 | 16
2025-12-24 08:00 | 1:00:00 | 18.2 | 25.8 | 16
2025-12-24 09:00 | 1:00:00 | 18.1 | 23.9 | 15.7
2025-12-24 10:00 | 1:00:00 | 18 | 30.8 | 15.6
2025-12-24 11:00 | 1:00:00 | 18 | 21 | 15.5
2025-12-24 12:00 | 1:00:00 | 18 | 20.8 | 15.6
2025-12-24 13:00 | 1:00:00 | 17.9 | 19.1 | 15.4
2025-12-24 14:00 | 1:00:00 | 17.8 | 22.2 | 15.1
2025-12-24 15:00 | 1:00:00 | 17.9 | 19.4 | 15.2
2025-12-24 16:00 | 1:00:00 | 18 | 25.1 | 15.2
2025-12-24 17:00 | 1:00:00 | 18.1 | 20.2 | 15.3
2025-12-24 18:00 | 1:00:00 | 18.2 | 26.7 | 15.1
2025-12-24 19:00 | 1:00:00 | 18 | 20 | 15.1
2025-12-24 20:00 | 1:00:00 | 18 | 20.6 | 15.1
2025-12-24 21:00 | 1:00:00 | 18 | 22 | 15.2
2025-12-24 22:00 | 1:00:00 | 17.9 | 19.8 | 15.1
2025-12-24 23:00 | 1:00:00 | 18.1 | 26.5 | 15.2
2025-12-25 | 1:00:00 | 17.4 | 18.5 | 15.1
2025-12-25 01:00 | 1:00:00 | 17.4 | 18.8 | 15.1
2025-12-25 02:00 | 1:00:00 | 17.4 | 23.2 | 15.2
2025-12-25 03:00 | 1:00:00 | 17.4 | 18.6 | 15.1
2025-12-25 04:00 | 1:00:00 | 17.5 | 18.7 | 15.1
2025-12-25 05:00 | 1:00:00 | 17.6 | 24.3 | 15.1
2025-12-25 06:00 | 1:00:00 | 17.6 | 18.9 | 15.1
2025-12-25 07:00 | 1:00:00 | 17.7 | 25.6 | 15.1
2025-12-25 08:00 | 1:00:00 | 17.8 | 19.1 | 15.1
2025-12-25 09:00 | 1:00:00 | 17.8 | 19.3 | 15.1
2025-12-25 10:00 | 1:00:00 | 17.9 | 20 | 15.1
2025-12-25 11:00 | 1:00:00 | 18.2 | 30.4 | 15.1
2025-12-25 12:00 | 1:00:00 | 19.5 | 28.4 | 15
2025-12-25 13:00 | 1:00:00 | 20.2 | 28.3 | 15.1
2025-12-25 14:00 | 1:00:00 | 40.1 | 46 | 17.4
2025-12-25 15:00 | 1:00:00 | 43.8 | 50.1 | 22.1
2025-12-25 16:00 | 1:00:00 | 42.8 | 46.3 | 18.8
2025-12-25 17:00 | 1:00:00 | 43.7 | 46.2 | 19.6
2025-12-25 18:00 | 1:00:00 | 43.6 | 47.7 | 22.5
2025-12-25 19:00 | 1:00:00 | 43.4 | 45.8 | 20
2025-12-25 20:00 | 1:00:00 | 43.4 | 45.4 | 20.5
2025-12-25 21:00 | 1:00:00 | 43.2 | 45.5 | 18.7
2025-12-25 22:00 | 1:00:00 | 43.2 | 45.2 | 18.8
2025-12-25 23:00 | 1:00:00 | 42.2 | 45.3 | 18.2
2025-12-26 | 1:00:00 | 17.7 | 27.9 | 15.1
2025-12-26 01:00 | 1:00:00 | 17.6 | 18.8 | 15.1
2025-12-26 02:00 | 1:00:00 | 17.6 | 24 | 15.1
2025-12-26 03:00 | 1:00:00 | 17.7 | 24.1 | 15.1
2025-12-26 04:00 | 1:00:00 | 18.3 | 26.7 | 15.4
2025-12-26 05:00 | 1:00:00 | 18.3 | 21.4 | 15.1
2025-12-26 06:00 | 1:00:00 | 18.4 | 27.2 | 15.1
2025-12-26 07:00 | 1:00:00 | 18.3 | 22.6 | 15.1
2025-12-26 08:00 | 1:00:00 | 18.2 | 26.5 | 15
2025-12-26 09:00 | 1:00:00 | 18.4 | 26.8 | 15.1
2025-12-26 10:00 | 1:00:00 | 21.1 | 27.9 | 15.6
2025-12-26 11:00 | 1:00:00 | 21.9 | 28.7 | 15.4
2025-12-26 12:00 | 1:00:00 | 34.4 | 39.9 | 15.9
2025-12-26 13:00 | 1:00:00 | 39.3 | 45.5 | 17.2
2025-12-26 14:00 | 1:00:00 | 41.1 | 45.9 | 18.9
2025-12-26 15:00 | 1:00:00 | 43.8 | 45.9 | 21.7
2025-12-26 16:00 | 1:00:00 | 43.9 | 45.7 | 23
2025-12-26 17:00 | 1:00:00 | 43.8 | 46 | 21.5
2025-12-26 18:00 | 1:00:00 | 43.7 | 45.6 | 20.4
2025-12-26 19:00 | 1:00:00 | 43.6 | 45.5 | 19.6
2025-12-26 20:00 | 1:00:00 | 43.7 | 47.9 | 21.1
2025-12-26 21:00 | 1:00:00 | 43.3 | 45.8 | 19.2
2025-12-26 22:00 | 1:00:00 | 43.7 | 45.7 | 21.2
2025-12-26 23:00 | 1:00:00 | 43.4 | 45.8 | 20.1
2025-12-27 | 1:00:00 | 43.6 | 45.7 | 22.4
2025-12-27 01:00 | 1:00:00 | 43.4 | 45.4 | 22.9
2025-12-27 02:00 | 1:00:00 | 43.4 | 45.4 | 22.4
2025-12-27 03:00 | 1:00:00 | 43.4 | 45.7 | 23.7
2025-12-27 04:00 | 1:00:00 | 43.5 | 45.8 | 23.4
2025-12-27 05:00 | 1:00:00 | 43.3 | 44.9 | 22
2025-12-27 06:00 | 1:00:00 | 43.6 | 46 | 23.2
2025-12-27 07:00 | 1:00:00 | 43.6 | 47.6 | 22.9
2025-12-27 08:00 | 1:00:00 | 43.7 | 47.7 | 22.2
2025-12-27 09:00 | 1:00:00 | 43.8 | 48 | 22.7
2025-12-27 10:00 | 1:00:00 | 43.8 | 46 | 25.8
2025-12-27 11:00 | 1:00:00 | 43.7 | 47.8 | 19.8
2025-12-27 12:00 | 1:00:00 | 43.7 | 47.5 | 21.2
2025-12-27 13:00 | 1:00:00 | 43.9 | 49.9 | 21.8
2025-12-27 14:00 | 1:00:00 | 44 | 45.7 | 25
2025-12-27 15:00 | 1:00:00 | 43.9 | 45.9 | 20.6
2025-12-27 16:00 | 1:00:00 | 43.9 | 45.7 | 20.6
2025-12-27 17:00 | 1:00:00 | 43.9 | 47.4 | 20.1
2025-12-27 18:00 | 1:00:00 | 44 | 47.6 | 27.6
2025-12-27 19:00 | 1:00:00 | 44 | 47.9 | 21.8
2025-12-27 20:00 | 1:00:00 | 44.1 | 46.1 | 22
2025-12-27 21:00 | 1:00:00 | 44.1 | 46 | 19.2
2025-12-27 22:00 | 1:00:00 | 44 | 46.3 | 19.8
2025-12-27 23:00 | 1:00:00 | 44 | 45.7 | 26.4
2025-12-28 | 1:00:00 | 43.8 | 45.9 | 22.8
2025-12-28 01:00 | 1:00:00 | 43.7 | 45.7 | 21.9
2025-12-28 02:00 | 1:00:00 | 43.8 | 45.5 | 26.2
2025-12-28 03:00 | 1:00:00 | 43.7 | 45.7 | 24.3
2025-12-28 04:00 | 1:00:00 | 43.8 | 47.2 | 30.7
2025-12-28 05:00 | 1:00:00 | 43.7 | 45.8 | 31.4
2025-12-28 06:00 | 1:00:00 | 43.6 | 46.9 | 22.3
2025-12-28 07:00 | 1:00:00 | 43.8 | 45.5 | 34.1
2025-12-28 08:00 | 1:00:00 | 43.7 | 46 | 21.7
2025-12-28 09:00 | 1:00:00 | 43.7 | 45.6 | 24.9
2025-12-28 10:00 | 1:00:00 | 44 | 47.7 | 24.5
2025-12-28 11:00 | 1:00:00 | 44 | 45.6 | 27.3
2025-12-28 12:00 | 1:00:00 | 44.1 | 46.2 | 31.1
2025-12-28 13:00 | 1:00:00 | 44 | 45.9 | 25.5
2025-12-28 14:00 | 1:00:00 | 44.1 | 48.4 | 24.6
2025-12-28 15:00 | 1:00:00 | 43.6 | 45.9 | 22.1
2025-12-28 16:00 | 1:00:00 | 39.4 | 41 | 16.8
2025-12-28 17:00 | 1:00:00 | 39.5 | 43.2 | 16.8
2025-12-28 18:00 | 1:00:00 | 40.2 | 43.5 | 17.6
2025-12-28 19:00 | 1:00:00 | 42.2 | 44.7 | 17.8
2025-12-28 20:00 | 1:00:00 | 43.4 | 45.7 | 19.4
2025-12-28 21:00 | 1:00:00 | 43.8 | 46.6 | 18.9
2025-12-28 22:00 | 1:00:00 | 43.8 | 46 | 19
2025-12-28 23:00 | 1:00:00 | 43.9 | 45.6 | 19.8
2025-12-29 | 1:00:00 | 43.5 | 46.1 | 19.8
2025-12-29 01:00 | 1:00:00 | 43.6 | 45.9 | 21.8
2025-12-29 02:00 | 1:00:00 | 43.8 | 47.2 | 29.8
2025-12-29 03:00 | 1:00:00 | 43.5 | 47.4 | 20.6
2025-12-29 04:00 | 1:00:00 | 43.5 | 45.8 | 25.1
2025-12-29 05:00 | 1:00:00 | 43.6 | 47.1 | 23.2
2025-12-29 06:00 | 1:00:00 | 43.6 | 45.8 | 25.9
2025-12-29 07:00 | 1:00:00 | 43.7 | 47.5 | 28.6
2025-12-29 08:00 | 1:00:00 | 43.5 | 45.5 | 19.2
2025-12-29 09:00 | 1:00:00 | 43.6 | 45.6 | 19
2025-12-29 10:00 | 1:00:00 | 43.7 | 45.6 | 19
2025-12-29 11:00 | 1:00:00 | 43.7 | 46.3 | 19.7
2025-12-29 12:00 | 1:00:00 | 43.8 | 45.6 | 22.7
2025-12-29 13:00 | 1:00:00 | 43.8 | 45.6 | 19.9
2025-12-29 14:00 | 1:00:00 | 44 | 45.9 | 23
2025-12-29 15:00 | 1:00:00 | 43.8 | 49.3 | 22.9
2025-12-29 16:00 | 1:00:00 | 44.1 | 45.7 | 28.3
2025-12-29 17:00 | 1:00:00 | 44.2 | 45.5 | 32.3
2025-12-29 18:00 | 1:00:00 | 44.1 | 49.6 | 26.7
2025-12-29 19:00 | 1:00:00 | 44 | 47.9 | 20.5
2025-12-29 20:00 | 1:00:00 | 44.1 | 46 | 22.2
2025-12-29 21:00 | 1:00:00 | 43.8 | 45.7 | 20.8
2025-12-29 22:00 | 1:00:00 | 43.9 | 48 | 21.5
2025-12-29 23:00 | 1:00:00 | 43.8 | 46 | 21.9
2025-12-30 | 1:00:00 | 25.9 | 44.9 | 15.2
2025-12-30 01:00 | 1:00:00 | 26.5 | 52.6 | 15.7
2025-12-30 02:00 | 1:00:00 | 26.6 | 32.1 | 15.1
2025-12-30 03:00 | 1:00:00 | 30.1 | 45.8 | 15.9
2025-12-30 04:00 | 1:00:00 | 35.3 | 42.6 | 15.7
2025-12-30 05:00 | 1:00:00 | 42.9 | 45.9 | 22.6
2025-12-30 06:00 | 1:00:00 | 43.7 | 47.2 | 28
2025-12-30 07:00 | 1:00:00 | 43.6 | 47 | 24.4
2025-12-30 08:00 | 1:00:00 | 43.7 | 45.9 | 22.5
2025-12-30 09:00 | 1:00:00 | 43.6 | 46.9 | 24.3
2025-12-30 10:00 | 1:00:00 | 41.7 | 44.4 | 18.1
2025-12-30 11:00 | 1:00:00 | 41.3 | 43.4 | 17.5
2025-12-30 12:00 | 1:00:00 | 41.8 | 46.6 | 18.8
2025-12-30 13:00 | 1:00:00 | 42.9 | 45 | 18.4
2025-12-30 14:00 | 1:00:00 | 43.5 | 46.8 | 24.9
2025-12-30 15:00 | 1:00:00 | 43.2 | 45.3 | 22.8
2025-12-30 16:00 | 1:00:00 | 43.3 | 48.7 | 19.4
2025-12-30 17:00 | 1:00:00 | 43.6 | 45.7 | 19
2025-12-30 18:00 | 1:00:00 | 43.7 | 45.3 | 20.2
2025-12-30 19:00 | 1:00:00 | 43.6 | 45.6 | 19.3
2025-12-30 20:00 | 1:00:00 | 43.9 | 45.7 | 21.9
2025-12-30 21:00 | 1:00:00 | 43.5 | 45.5 | 19.6
2025-12-30 22:00 | 1:00:00 | 44 | 45.9 | 19.5
2025-12-30 23:00 | 1:00:00 | 44 | 46 | 20.3
2025-12-31 | 1:00:00
2025-12-31 01:00 | 1:00:00
2025-12-31 02:00 | 1:00:00
2025-12-31 03:00 | 1:00:00
2025-12-31 04:00 | 1:00:00
2025-12-31 05:00 | 1:00:00
2025-12-31 06:00 | 1:00:00
2025-12-31 07:00 | 1:00:00
2025-12-31 08:00 | 1:00:00
2025-12-31 09:00 | 1:00:00
2025-12-31 10:00 | 1:00:00
2025-12-31 11:00 | 1:00:00
2025-12-31 12:00 | 1:00:00
2025-12-31 13:00 | 1:00:00
2025-12-31 14:00 | 1:00:00
2025-12-31 15:00 | 1:00:00
2025-12-31 16:00 | 1:00:00
2025-12-31 17:00 | 1:00:00
2025-12-31 18:00 | 1:00:00
2025-12-31 19:00 | 1:00:00
2025-12-31 20:00 | 1:00:00
2025-12-31 21:00 | 1:00:00
2025-12-31 22:00 | 1:00:00
2025-12-31 23:00 | 1:00:00
Formulas:
Date/Time = [Date/Time, row above]+1/24

## N034
Monitor Ref.: | N034
Location: | Stephenson Street (north) (adjacent to 67 Stephenson St, London, NW10 6TX)
Date/Time | Period, T | LpAeq,T | LpAF,Max | LpA90,T
2025-12-01 | 1:00:00 | 47.1 | 70.9 | 43.3
2025-12-01 01:00 | 1:00:00 | 44.1 | 61.3 | 42.3
2025-12-01 02:00 | 1:00:00 | 42.6 | 62.8 | 41.1
2025-12-01 03:00 | 1:00:00 | 43.9 | 63.5 | 41.6
2025-12-01 04:00 | 1:00:00 | 44.8 | 56.3 | 42.7
2025-12-01 05:00 | 1:00:00 | 48 | 72.8 | 45.4
2025-12-01 06:00 | 1:00:00 | 50.3 | 67 | 47.8
2025-12-01 07:00 | 1:00:00 | 51.9 | 66.6 | 49
2025-12-01 08:00 | 1:00:00 | 54.2 | 82.5 | 50.3
2025-12-01 09:00 | 1:00:00 | 54.2 | 77.8 | 50.7
2025-12-01 10:00 | 1:00:00 | 53.6 | 76.3 | 50
2025-12-01 11:00 | 1:00:00 | 53.3 | 74.1 | 50.6
2025-12-01 12:00 | 1:00:00 | 54.1 | 83.1 | 50.7
2025-12-01 13:00 | 1:00:00 | 55.5 | 73 | 50.9
2025-12-01 14:00 | 1:00:00 | 55.6 | 82.3 | 50.2
2025-12-01 15:00 | 1:00:00 | 55.2 | 80.9 | 49.7
2025-12-01 16:00 | 1:00:00 | 53.4 | 78.6 | 49.5
2025-12-01 17:00 | 1:00:00 | 53.6 | 80.8 | 48.6
2025-12-01 18:00 | 1:00:00 | 52.2 | 73 | 48
2025-12-01 19:00 | 1:00:00 | 54 | 80.7 | 49
2025-12-01 20:00 | 1:00:00 | 54.1 | 75.1 | 48.7
2025-12-01 21:00 | 1:00:00 | 52.1 | 74.6 | 48.1
2025-12-01 22:00 | 1:00:00 | 50.8 | 72.8 | 47.6
2025-12-01 23:00 | 1:00:00 | 49.3 | 64 | 45.8
2025-12-02 | 1:00:00 | 46.6 | 73.4 | 44.5
2025-12-02 01:00 | 1:00:00 | 43.8 | 58.9 | 41.6
2025-12-02 02:00 | 1:00:00 | 43 | 57.6 | 40.8
2025-12-02 03:00 | 1:00:00 | 45.5 | 61.8 | 41.9
2025-12-02 04:00 | 1:00:00 | 46 | 63.6 | 43.4
2025-12-02 05:00 | 1:00:00 | 48 | 70.3 | 45.5
2025-12-02 06:00 | 1:00:00 | 50.2 | 72.4 | 46.5
2025-12-02 07:00 | 1:00:00 | 51.6 | 70.7 | 47.8
2025-12-02 08:00 | 1:00:00 | 54.4 | 74.9 | 49.2
2025-12-02 09:00 | 1:00:00 | 53.9 | 78.4 | 47.4
2025-12-02 10:00 | 1:00:00 | 51.6 | 76.1 | 46.3
2025-12-02 11:00 | 1:00:00 | 52.8 | 73.4 | 46.2
2025-12-02 12:00 | 1:00:00 | 51.7 | 72.9 | 45.3
2025-12-02 13:00 | 1:00:00 | 52.5 | 73.6 | 46.6
2025-12-02 14:00 | 1:00:00 | 51.5 | 84.9 | 45.8
2025-12-02 15:00 | 1:00:00 | 49.3 | 65 | 45.3
2025-12-02 16:00 | 1:00:00 | 52.2 | 78.5 | 44.5
2025-12-02 17:00 | 1:00:00 | 49.4 | 73.2 | 42.9
2025-12-02 18:00 | 1:00:00 | 51.4 | 69.3 | 44.5
2025-12-02 19:00 | 1:00:00 | 50.2 | 73.2 | 43.7
2025-12-02 20:00 | 1:00:00 | 48.6 | 74.9 | 41.3
2025-12-02 21:00 | 1:00:00 | 49.8 | 74.2 | 42.6
2025-12-02 22:00 | 1:00:00 | 48.7 | 68.5 | 43.9
2025-12-02 23:00 | 1:00:00 | 44.7 | 67.1 | 40.2
2025-12-03 | 1:00:00 | 44.9 | 57.1 | 42.7
2025-12-03 01:00 | 1:00:00 | 45.9 | 72.4 | 43
2025-12-03 02:00 | 1:00:00 | 45.7 | 63.7 | 42.8
2025-12-03 03:00 | 1:00:00 | 47.1 | 62.9 | 45.5
2025-12-03 04:00 | 1:00:00 | 48.7 | 63.9 | 46.2
2025-12-03 05:00 | 1:00:00 | 50.2 | 69.5 | 47.8
2025-12-03 06:00 | 1:00:00 | 52.6 | 73 | 49.3
2025-12-03 07:00 | 1:00:00 | 53.4 | 72.4 | 49.5
2025-12-03 08:00 | 1:00:00 | 53.6 | 75.3 | 48.9
2025-12-03 09:00 | 1:00:00 | 52.4 | 78.6 | 48.2
2025-12-03 10:00 | 1:00:00 | 53.7 | 84.9 | 47.9
2025-12-03 11:00 | 1:00:00 | 53.3 | 73.5 | 46.5
2025-12-03 12:00 | 1:00:00 | 52.9 | 73.8 | 46.7
2025-12-03 13:00 | 1:00:00 | 51 | 72.7 | 45.9
2025-12-03 14:00 | 1:00:00 | 51.3 | 77.3 | 44.2
2025-12-03 15:00 | 1:00:00 | 51.9 | 77.7 | 44.7
2025-12-03 16:00 | 1:00:00 | 51.5 | 77.6 | 45.5
2025-12-03 17:00 | 1:00:00 | 49.2 | 70.1 | 45
2025-12-03 18:00 | 1:00:00 | 49.6 | 76.4 | 45.4
2025-12-03 19:00 | 1:00:00 | 48.4 | 70.9 | 44.6
2025-12-03 20:00 | 1:00:00 | 51.2 | 85.1 | 44.5
2025-12-03 21:00 | 1:00:00 | 47.3 | 66.3 | 43.7
2025-12-03 22:00 | 1:00:00 | 46.4 | 66.4 | 42.6
2025-12-03 23:00 | 1:00:00 | 45 | 67.2 | 41.2
2025-12-04 | 1:00:00 | 42.1 | 58.6 | 38.7
2025-12-04 01:00 | 1:00:00 | 40.6 | 57.2 | 37.5
2025-12-04 02:00 | 1:00:00 | 43 | 69 | 37.3
2025-12-04 03:00 | 1:00:00 | 40.5 | 58.5 | 36.3
2025-12-04 04:00 | 1:00:00 | 41.4 | 57.8 | 37.3
2025-12-04 05:00 | 1:00:00 | 44.2 | 70.4 | 40.1
2025-12-04 06:00 | 1:00:00 | 50.3 | 70 | 43.2
2025-12-04 07:00 | 1:00:00 | 58.1 | 74.4 | 44.6
2025-12-04 08:00 | 1:00:00 | 56.3 | 78 | 46.7
2025-12-04 09:00 | 1:00:00 | 55.7 | 77.3 | 44.5
2025-12-04 10:00 | 1:00:00 | 58 | 80.3 | 43.4
2025-12-04 11:00 | 1:00:00 | 56.4 | 76.4 | 44.2
2025-12-04 12:00 | 1:00:00 | 57.7 | 76.5 | 52.4
2025-12-04 13:00 | 1:00:00 | 54.4 | 83.9 | 50.3
2025-12-04 14:00 | 1:00:00 | 52.8 | 74.2 | 49.2
2025-12-04 15:00 | 1:00:00 | 54.2 | 74.9 | 49.6
2025-12-04 16:00 | 1:00:00 | 53 | 74.6 | 50.1
2025-12-04 17:00 | 1:00:00 | 53.5 | 78.4 | 50.4
2025-12-04 18:00 | 1:00:00 | 52.7 | 71.6 | 50.3
2025-12-04 19:00 | 1:00:00 | 53.5 | 72.5 | 51.1
2025-12-04 20:00 | 1:00:00 | 53.4 | 71.4 | 50.6
2025-12-04 21:00 | 1:00:00 | 52.6 | 71.2 | 50.4
2025-12-04 22:00 | 1:00:00 | 52.1 | 68 | 50.2
2025-12-04 23:00 | 1:00:00 | 51 | 77 | 49.4
2025-12-05 | 1:00:00 | 50.8 | 73.3 | 48.6
2025-12-05 01:00 | 1:00:00 | 48.7 | 56.8 | 47.2
2025-12-05 02:00 | 1:00:00 | 48.2 | 64.8 | 46.2
2025-12-05 03:00 | 1:00:00 | 47.3 | 69.2 | 45.5
2025-12-05 04:00 | 1:00:00 | 50 | 66.4 | 48.1
2025-12-05 05:00 | 1:00:00 | 52.4 | 66.5 | 50.1
2025-12-05 06:00 | 1:00:00 | 54.2 | 68.7 | 51.9
2025-12-05 07:00 | 1:00:00 | 55.8 | 82.4 | 52.7
2025-12-05 08:00 | 1:00:00 | 62 | 94.2 | 52.5
2025-12-05 09:00 | 1:00:00 | 52.8 | 74.1 | 49.3
2025-12-05 10:00 | 1:00:00 | 51.9 | 74.2 | 46.8
2025-12-05 11:00 | 1:00:00 | 53.5 | 89 | 46.6
2025-12-05 12:00 | 1:00:00 | 53.7 | 77.5 | 46.7
2025-12-05 13:00 | 1:00:00 | 51.3 | 72.2 | 46.2
2025-12-05 14:00 | 1:00:00 | 56.1 | 77.8 | 47.6
2025-12-05 15:00 | 1:00:00 | 60.1 | 82.8 | 48
2025-12-05 16:00 | 1:00:00 | 58.7 | 80.4 | 47.1
2025-12-05 17:00 | 1:00:00 | 59.3 | 83.3 | 47.9
2025-12-05 18:00 | 1:00:00 | 56.4 | 80.3 | 48.3
2025-12-05 19:00 | 1:00:00 | 55.6 | 77.9 | 47.6
2025-12-05 20:00 | 1:00:00 | 54 | 77 | 46.9
2025-12-05 21:00 | 1:00:00 | 54.2 | 76.2 | 47
2025-12-05 22:00 | 1:00:00 | 49.2 | 67 | 46.4
2025-12-05 23:00 | 1:00:00 | 49.5 | 65.6 | 46.8
2025-12-06 | 1:00:00 | 46.8 | 61.7 | 45.1
2025-12-06 01:00 | 1:00:00 | 51.5 | 68.7 | 44.9
2025-12-06 02:00 | 1:00:00 | 45.9 | 63.4 | 43.7
2025-12-06 03:00 | 1:00:00 | 45.1 | 55.5 | 43.6
2025-12-06 04:00 | 1:00:00 | 46.6 | 60.5 | 44
2025-12-06 05:00 | 1:00:00 | 46.7 | 62.6 | 45
2025-12-06 06:00 | 1:00:00 | 49 | 63.5 | 46.6
2025-12-06 07:00 | 1:00:00 | 51 | 70.8 | 47.7
2025-12-06 08:00 | 1:00:00 | 52.6 | 73.7 | 49
2025-12-06 09:00 | 1:00:00 | 54 | 76.3 | 49.6
2025-12-06 10:00 | 1:00:00 | 54.7 | 75 | 49.3
2025-12-06 11:00 | 1:00:00 | 53.9 | 78.2 | 49.4
2025-12-06 12:00 | 1:00:00 | 53 | 80.3 | 49.5
2025-12-06 13:00 | 1:00:00 | 52.6 | 80.1 | 48.7
2025-12-06 14:00 | 1:00:00 | 54.4 | 76.2 | 48.7
2025-12-06 15:00 | 1:00:00 | 53.6 | 75.9 | 48.8
2025-12-06 16:00 | 1:00:00 | 51.5 | 80 | 47.9
2025-12-06 17:00 | 1:00:00 | 51.3 | 71.3 | 48.5
2025-12-06 18:00 | 1:00:00 | 51.3 | 72.5 | 48.1
2025-12-06 19:00 | 1:00:00 | 51 | 67.4 | 48.8
2025-12-06 20:00 | 1:00:00 | 51.5 | 73.6 | 47.9
2025-12-06 21:00 | 1:00:00 | 51.5 | 73.8 | 48.1
2025-12-06 22:00 | 1:00:00 | 53.5 | 79.9 | 47.4
2025-12-06 23:00 | 1:00:00 | 50.6 | 71.9 | 47.9
2025-12-07 | 1:00:00 | 50.1 | 70.8 | 48
2025-12-07 01:00 | 1:00:00 | 48.8 | 69.2 | 46.7
2025-12-07 02:00 | 1:00:00 | 51.2 | 77 | 46
2025-12-07 03:00 | 1:00:00 | 47.4 | 71.7 | 45.4
2025-12-07 04:00 | 1:00:00 | 47.4 | 66.5 | 44.2
2025-12-07 05:00 | 1:00:00 | 44.2 | 64.1 | 41.6
2025-12-07 06:00 | 1:00:00 | 46.7 | 66 | 41.8
2025-12-07 07:00 | 1:00:00 | 48.2 | 73.9 | 42.9
2025-12-07 08:00 | 1:00:00 | 45.8 | 63.2 | 41.4
2025-12-07 09:00 | 1:00:00 | 50.1 | 73.7 | 42.9
2025-12-07 10:00 | 1:00:00 | 48.6 | 70.9 | 43
2025-12-07 11:00 | 1:00:00 | 51.3 | 77.6 | 46.1
2025-12-07 12:00 | 1:00:00 | 52.1 | 78.5 | 48.7
2025-12-07 13:00 | 1:00:00 | 51 | 71.3 | 47.3
2025-12-07 14:00 | 1:00:00 | 51.8 | 73.5 | 47.2
2025-12-07 15:00 | 1:00:00 | 51.3 | 70.9 | 47
2025-12-07 16:00 | 1:00:00 | 51.1 | 77.7 | 47.8
2025-12-07 17:00 | 1:00:00 | 53.9 | 79.7 | 48.6
2025-12-07 18:00 | 1:00:00 | 53.3 | 70.8 | 49.1
2025-12-07 19:00 | 1:00:00 | 52.8 | 74.1 | 48.4
2025-12-07 20:00 | 1:00:00 | 51 | 67.2 | 47.7
2025-12-07 21:00 | 1:00:00 | 48.8 | 65.9 | 46.5
2025-12-07 22:00 | 1:00:00 | 48.5 | 73.7 | 44.7
2025-12-07 23:00 | 1:00:00 | 45.9 | 60.4 | 44.2
2025-12-08 | 1:00:00 | 47.2 | 74.7 | 44.3
2025-12-08 01:00 | 1:00:00 | 45.5 | 60.8 | 43.1
2025-12-08 02:00 | 1:00:00 | 45.3 | 63 | 42.7
2025-12-08 03:00 | 1:00:00 | 45.4 | 64.6 | 42.7
2025-12-08 04:00 | 1:00:00 | 45.6 | 62.2 | 42.6
2025-12-08 05:00 | 1:00:00 | 46.9 | 60.9 | 44.5
2025-12-08 06:00 | 1:00:00 | 50.3 | 69.3 | 47.2
2025-12-08 07:00 | 1:00:00 | 52.5 | 85.6 | 47.7
2025-12-08 08:00 | 1:00:00 | 53.4 | 76.3 | 48.8
2025-12-08 09:00 | 1:00:00 | 53.6 | 75.3 | 49.3
2025-12-08 10:00 | 1:00:00 | 52.7 | 74.8 | 47.9
2025-12-08 11:00 | 1:00:00 | 53.6 | 79 | 48
2025-12-08 12:00 | 1:00:00 | 52.5 | 74.4 | 48.5
2025-12-08 13:00 | 1:00:00 | 52.8 | 73 | 48.8
2025-12-08 14:00 | 1:00:00 | 52.9 | 77.9 | 48.4
2025-12-08 15:00 | 1:00:00 | 53 | 74 | 49.2
2025-12-08 16:00 | 1:00:00 | 52.4 | 76.8 | 48.7
2025-12-08 17:00 | 1:00:00 | 50.7 | 69.9 | 47.2
2025-12-08 18:00 | 1:00:00 | 51.6 | 71.5 | 47.5
2025-12-08 19:00 | 1:00:00 | 50.8 | 81.1 | 46.3
2025-12-08 20:00 | 1:00:00 | 48.6 | 70.8 | 44.8
2025-12-08 21:00 | 1:00:00 | 47.7 | 67.7 | 42.4
2025-12-08 22:00 | 1:00:00 | 47.2 | 68.5 | 43
2025-12-08 23:00 | 1:00:00 | 47.4 | 68.5 | 44
2025-12-09 | 1:00:00 | 44.5 | 59.6 | 42.7
2025-12-09 01:00 | 1:00:00 | 43.5 | 58.9 | 41.2
2025-12-09 02:00 | 1:00:00 | 43.7 | 65.4 | 40.5
2025-12-09 03:00 | 1:00:00 | 49.6 | 80.5 | 45
2025-12-09 04:00 | 1:00:00 | 48.8 | 59.7 | 46.5
2025-12-09 05:00 | 1:00:00 | 49.7 | 65.3 | 46.5
2025-12-09 06:00 | 1:00:00 | 50.3 | 65.8 | 47.7
2025-12-09 07:00 | 1:00:00 | 52.8 | 75 | 48.2
2025-12-09 08:00 | 1:00:00 | 53.7 | 75.3 | 49.8
2025-12-09 09:00 | 1:00:00 | 56.5 | 82 | 50.3
2025-12-09 10:00 | 1:00:00 | 52.2 | 74.5 | 48.9
2025-12-09 11:00 | 1:00:00 | 51.6 | 71.7 | 48.7
2025-12-09 12:00 | 1:00:00 | 53.2 | 74.1 | 49.9
2025-12-09 13:00 | 1:00:00 | 53.8 | 75 | 49.4
2025-12-09 14:00 | 1:00:00 | 52.8 | 77.1 | 49.6
2025-12-09 15:00 | 1:00:00 | 53.7 | 79.6 | 49.2
2025-12-09 16:00 | 1:00:00 | 52 | 72 | 48.9
2025-12-09 17:00 | 1:00:00 | 51.4 | 73.6 | 48
2025-12-09 18:00 | 1:00:00 | 55.6 | 80.6 | 48.5
2025-12-09 19:00 | 1:00:00 | 53.2 | 76.4 | 49.3
2025-12-09 20:00 | 1:00:00 | 52.4 | 81.4 | 48
2025-12-09 21:00 | 1:00:00 | 51.7 | 75.4 | 47.2
2025-12-09 22:00 | 1:00:00 | 49.2 | 70.9 | 46.7
2025-12-09 23:00 | 1:00:00 | 48.4 | 67.4 | 46.2
2025-12-10 | 1:00:00 | 48 | 77.8 | 45.6
2025-12-10 01:00 | 1:00:00 | 45.6 | 58 | 43.8
2025-12-10 02:00 | 1:00:00 | 45.6 | 60.7 | 43.4
2025-12-10 03:00 | 1:00:00 | 45.8 | 72.4 | 43.9
2025-12-10 04:00 | 1:00:00 | 46.5 | 64.1 | 44.3
2025-12-10 05:00 | 1:00:00 | 48.2 | 73.3 | 46.1
2025-12-10 06:00 | 1:00:00 | 50.2 | 68.8 | 48
2025-12-10 07:00 | 1:00:00 | 52 | 74.2 | 49.1
2025-12-10 08:00 | 1:00:00 | 54.1 | 74.7 | 50.3
2025-12-10 09:00 | 1:00:00 | 53.2 | 73.8 | 49.8
2025-12-10 10:00 | 1:00:00 | 53.6 | 77.4 | 49.4
2025-12-10 11:00 | 1:00:00 | 58.6 | 93.3 | 49.5
2025-12-10 12:00 | 1:00:00 | 54.8 | 75.4 | 50.1
2025-12-10 13:00 | 1:00:00 | 53 | 67.8 | 49.9
2025-12-10 14:00 | 1:00:00 | 53.5 | 71.4 | 48.9
2025-12-10 15:00 | 1:00:00 | 54 | 86.9 | 48.1
2025-12-10 16:00 | 1:00:00 | 52.3 | 78.5 | 49.2
2025-12-10 17:00 | 1:00:00 | 53 | 71 | 49.2
2025-12-10 18:00 | 1:00:00 | 51.6 | 66 | 48
2025-12-10 19:00 | 1:00:00 | 51.4 | 70.9 | 48.4
2025-12-10 20:00 | 1:00:00 | 51.5 | 71.1 | 48.2
2025-12-10 21:00 | 1:00:00 | 50.8 | 71.4 | 48.2
2025-12-10 22:00 | 1:00:00 | 51 | 72.2 | 48.7
2025-12-10 23:00 | 1:00:00 | 49.7 | 65.8 | 47.7
2025-12-11 | 1:00:00 | 49.9 | 71.1 | 46.2
2025-12-11 01:00 | 1:00:00 | 47.1 | 61.8 | 45.1
2025-12-11 02:00 | 1:00:00 | 47 | 65.3 | 44.3
2025-12-11 03:00 | 1:00:00 | 48 | 63.8 | 44.8
2025-12-11 04:00 | 1:00:00 | 47.9 | 71.8 | 45.4
2025-12-11 05:00 | 1:00:00 | 49.8 | 66.9 | 47
2025-12-11 06:00 | 1:00:00 | 51.3 | 75.9 | 48.4
2025-12-11 07:00 | 1:00:00 | 57.4 | 78.2 | 48.9
2025-12-11 08:00 | 1:00:00 | 54.8 | 82.7 | 48.9
2025-12-11 09:00 | 1:00:00 | 53.7 | 75.2 | 47.4
2025-12-11 10:00 | 1:00:00 | 52.6 | 73.7 | 47.3
2025-12-11 11:00 | 1:00:00 | 52 | 77.9 | 46.9
2025-12-11 12:00 | 1:00:00 | 52.2 | 80.2 | 47.1
2025-12-11 13:00 | 1:00:00 | 52.6 | 75.2 | 46.9
2025-12-11 14:00 | 1:00:00 | 50.5 | 71 | 46.6
2025-12-11 15:00 | 1:00:00 | 52.4 | 70.9 | 46.9
2025-12-11 16:00 | 1:00:00 | 51.4 | 78.3 | 45.7
2025-12-11 17:00 | 1:00:00 | 49.4 | 72.7 | 43
2025-12-11 18:00 | 1:00:00 | 50.4 | 74.6 | 43.8
2025-12-11 19:00 | 1:00:00 | 48.5 | 77.2 | 42
2025-12-11 20:00 | 1:00:00 | 49.9 | 72.5 | 41.6
2025-12-11 21:00 | 1:00:00 | 49.1 | 74 | 40.5
2025-12-11 22:00 | 1:00:00 | 45.6 | 64 | 40.4
2025-12-11 23:00 | 1:00:00 | 44.8 | 65.7 | 39.7
2025-12-12 | 1:00:00 | 45.1 | 65.8 | 39
2025-12-12 01:00 | 1:00:00 | 42.1 | 61.9 | 37.4
2025-12-12 02:00 | 1:00:00 | 40.9 | 60.8 | 35.7
2025-12-12 03:00 | 1:00:00 | 41.6 | 63.7 | 35.5
2025-12-12 04:00 | 1:00:00 | 40.4 | 59.2 | 36.8
2025-12-12 05:00 | 1:00:00 | 42.5 | 61.1 | 38.9
2025-12-12 06:00 | 1:00:00 | 47.4 | 73.9 | 42.2
2025-12-12 07:00 | 1:00:00 | 61.6 | 95 | 43.2
2025-12-12 08:00 | 1:00:00 | 59.5 | 81.7 | 47.1
2025-12-12 09:00 | 1:00:00 | 55.2 | 82 | 45.4
2025-12-12 10:00 | 1:00:00 | 57.8 | 81.3 | 44.7
2025-12-12 11:00 | 1:00:00 | 55.6 | 77.3 | 44.1
2025-12-12 12:00 | 1:00:00 | 52.2 | 77 | 45
2025-12-12 13:00 | 1:00:00 | 51.1 | 69.2 | 46.1
2025-12-12 14:00 | 1:00:00 | 51 | 73.3 | 45.5
2025-12-12 15:00 | 1:00:00 | 55.5 | 89.5 | 47.3
2025-12-12 16:00 | 1:00:00 | 55.2 | 82.2 | 47.9
2025-12-12 17:00 | 1:00:00 | 55.6 | 81.7 | 44.9
2025-12-12 18:00 | 1:00:00 | 52 | 72 | 44.4
2025-12-12 19:00 | 1:00:00 | 51.7 | 75.6 | 45.4
2025-12-12 20:00 | 1:00:00 | 51.4 | 74.7 | 47.3
2025-12-12 21:00 | 1:00:00 | 51.1 | 72.9 | 47.6
2025-12-12 22:00 | 1:00:00 | 49.3 | 67.4 | 45.6
2025-12-12 23:00 | 1:00:00 | 51.9 | 79.3 | 44.9
2025-12-13 | 1:00:00 | 50.9 | 80.5 | 44.8
2025-12-13 01:00 | 1:00:00 | 47.3 | 65.7 | 43.9
2025-12-13 02:00 | 1:00:00 | 45.8 | 67.4 | 42.5
2025-12-13 03:00 | 1:00:00 | 47.4 | 65.7 | 43.6
2025-12-13 04:00 | 1:00:00 | 48.8 | 63.4 | 45.5
2025-12-13 05:00 | 1:00:00 | 48.1 | 65.2 | 46.1
2025-12-13 06:00 | 1:00:00 | 50.3 | 66.7 | 47.6
2025-12-13 07:00 | 1:00:00 | 52.5 | 72.5 | 48.3
2025-12-13 08:00 | 1:00:00 | 55.6 | 76.2 | 51.7
2025-12-13 09:00 | 1:00:00 | 53.7 | 76.5 | 49.6
2025-12-13 10:00 | 1:00:00 | 51.4 | 71.7 | 46.3
2025-12-13 11:00 | 1:00:00 | 53.2 | 80.7 | 44.7
2025-12-13 12:00 | 1:00:00 | 49.5 | 70.2 | 43.9
2025-12-13 13:00 | 1:00:00 | 51.8 | 80 | 42.7
2025-12-13 14:00 | 1:00:00 | 53.1 | 78.5 | 43.9
2025-12-13 15:00 | 1:00:00 | 57.1 | 78.9 | 44.2
2025-12-13 16:00 | 1:00:00 | 50.9 | 70.3 | 44.6
2025-12-13 17:00 | 1:00:00 | 52.6 | 79.1 | 46.7
2025-12-13 18:00 | 1:00:00 | 52.3 | 71.5 | 49
2025-12-13 19:00 | 1:00:00 | 53.8 | 76.2 | 50.2
2025-12-13 20:00 | 1:00:00 | 53.3 | 81 | 50.4
2025-12-13 21:00 | 1:00:00 | 53.2 | 74 | 50.7
2025-12-13 22:00 | 1:00:00 | 51.9 | 68.5 | 50.3
2025-12-13 23:00 | 1:00:00 | 51 | 63.2 | 49.5
2025-12-14 | 1:00:00 | 51.2 | 68.5 | 49
2025-12-14 01:00 | 1:00:00 | 56.1 | 77 | 48
2025-12-14 02:00 | 1:00:00 | 48.5 | 64.6 | 46.5
2025-12-14 03:00 | 1:00:00 | 47.4 | 62 | 45.2
2025-12-14 04:00 | 1:00:00 | 46.3 | 61.6 | 44.7
2025-12-14 05:00 | 1:00:00 | 46.9 | 58.8 | 45.3
2025-12-14 06:00 | 1:00:00 | 48.4 | 67 | 46.7
2025-12-14 07:00 | 1:00:00 | 50.7 | 74.2 | 47.3
2025-12-14 08:00 | 1:00:00 | 52.8 | 73.9 | 48
2025-12-14 09:00 | 1:00:00 | 50.7 | 71.8 | 47.2
2025-12-14 10:00 | 1:00:00 | 50 | 80.4 | 45.2
2025-12-14 11:00 | 1:00:00 | 53.4 | 77.5 | 45.5
2025-12-14 12:00 | 1:00:00 | 50.7 | 79.7 | 45.7
2025-12-14 13:00 | 1:00:00 | 51.5 | 78.7 | 45.6
2025-12-14 14:00 | 1:00:00 | 51.6 | 77.9 | 45.7
2025-12-14 15:00 | 1:00:00 | 51.4 | 79.3 | 46.1
2025-12-14 16:00 | 1:00:00 | 50.8 | 74.4 | 46.4
2025-12-14 17:00 | 1:00:00 | 52.4 | 90.2 | 45.5
2025-12-14 18:00 | 1:00:00 | 49.2 | 69.7 | 45.8
2025-12-14 19:00 | 1:00:00 | 52.1 | 87 | 45.7
2025-12-14 20:00 | 1:00:00 | 50.8 | 76.2 | 44.9
2025-12-14 21:00 | 1:00:00 | 47.6 | 64.6 | 45.2
2025-12-14 22:00 | 1:00:00 | 46.8 | 58.6 | 44.8
2025-12-14 23:00 | 1:00:00 | 45.8 | 63.2 | 43.5
2025-12-15 | 1:00:00 | 44.8 | 61.7 | 42.4
2025-12-15 01:00 | 1:00:00 | 43 | 58.5 | 40.8
2025-12-15 02:00 | 1:00:00 | 42.8 | 59.1 | 39.9
2025-12-15 03:00 | 1:00:00 | 41.6 | 59.1 | 39.2
2025-12-15 04:00 | 1:00:00 | 42.6 | 62.1 | 40.6
2025-12-15 05:00 | 1:00:00 | 45.3 | 62.8 | 42.8
2025-12-15 06:00 | 1:00:00 | 47.9 | 67.8 | 44.3
2025-12-15 07:00 | 1:00:00 | 49.1 | 65.4 | 45.6
2025-12-15 08:00 | 1:00:00 | 52.2 | 75 | 47.2
2025-12-15 09:00 | 1:00:00 | 51.6 | 72.1 | 47.2
2025-12-15 10:00 | 1:00:00 | 50.6 | 72.1 | 45.9
2025-12-15 11:00 | 1:00:00 | 50.5 | 77 | 46.1
2025-12-15 12:00 | 1:00:00 | 50.2 | 77 | 46.1
2025-12-15 13:00 | 1:00:00 | 50.3 | 69.9 | 45.8
2025-12-15 14:00 | 1:00:00 | 51.4 | 75.3 | 46.1
2025-12-15 15:00 | 1:00:00 | 51 | 73.5 | 45.1
2025-12-15 16:00 | 1:00:00 | 51.8 | 81 | 45.3
2025-12-15 17:00 | 1:00:00 | 49.9 | 75.8 | 44.7
2025-12-15 18:00 | 1:00:00 | 49.4 | 71.6 | 43.3
2025-12-15 19:00 | 1:00:00 | 49.2 | 80.8 | 42.7
2025-12-15 20:00 | 1:00:00 | 51 | 86.5 | 41.5
2025-12-15 21:00 | 1:00:00 | 46.7 | 71 | 41.1
2025-12-15 22:00 | 1:00:00 | 48.8 | 78.3 | 40.6
2025-12-15 23:00 | 1:00:00 | 40.9 | 59.4 | 38.4
2025-12-16 | 1:00:00 | 40.4 | 56.1 | 37.4
2025-12-16 01:00 | 1:00:00 | 40.8 | 69.1 | 35.7
2025-12-16 02:00 | 1:00:00 | 40.5 | 64.8 | 35.2
2025-12-16 03:00 | 1:00:00 | 40.3 | 59.8 | 36.4
2025-12-16 04:00 | 1:00:00 | 43.1 | 64.9 | 38
2025-12-16 05:00 | 1:00:00 | 43.6 | 64.1 | 39.6
2025-12-16 06:00 | 1:00:00 | 48.2 | 73.7 | 42.8
2025-12-16 07:00 | 1:00:00 | 49.6 | 73.7 | 43.3
2025-12-16 08:00 | 1:00:00 | 53 | 73.1 | 45.1
2025-12-16 09:00 | 1:00:00 | 51.1 | 75.5 | 44.2
2025-12-16 10:00 | 1:00:00 | 51.4 | 81.9 | 41.9
2025-12-16 11:00 | 1:00:00 | 50.7 | 72.1 | 42.8
2025-12-16 12:00 | 1:00:00 | 53.8 | 76.6 | 45.7
2025-12-16 13:00 | 1:00:00 | 56.9 | 79.3 | 45.2
2025-12-16 14:00 | 1:00:00 | 56.5 | 77.5 | 44.9
2025-12-16 15:00 | 1:00:00 | 56.7 | 74.3 | 44.4
2025-12-16 16:00 | 1:00:00 | 57 | 74.6 | 45.3
2025-12-16 17:00 | 1:00:00 | 54.5 | 79.3 | 43.8
2025-12-16 18:00 | 1:00:00 | 54.4 | 74.4 | 44.6
2025-12-16 19:00 | 1:00:00 | 53.1 | 70.4 | 44.6
2025-12-16 20:00 | 1:00:00 | 53.3 | 72.9 | 44.3
2025-12-16 21:00 | 1:00:00 | 52.6 | 76 | 44.2
2025-12-16 22:00 | 1:00:00 | 51.9 | 76.7 | 45
2025-12-16 23:00 | 1:00:00 | 46.8 | 62.6 | 43.7
2025-12-17 | 1:00:00 | 46.3 | 62.7 | 43.1
2025-12-17 01:00 | 1:00:00 | 47.1 | 64.7 | 42.1
2025-12-17 02:00 | 1:00:00 | 43.2 | 62.6 | 39.9
2025-12-17 03:00 | 1:00:00 | 42.9 | 65.5 | 38.6
2025-12-17 04:00 | 1:00:00 | 41.4 | 63 | 38.9
2025-12-17 05:00 | 1:00:00 | 43.4 | 63 | 40.3
2025-12-17 06:00 | 1:00:00 | 48.7 | 65.7 | 45.8
2025-12-17 07:00 | 1:00:00 | 50.6 | 69.9 | 46.7
2025-12-17 08:00 | 1:00:00 | 54.4 | 76.2 | 51
2025-12-17 09:00 | 1:00:00 | 55.1 | 81.4 | 52.8
2025-12-17 10:00 | 1:00:00 | 55.2 | 73.5 | 52.1
2025-12-17 11:00 | 1:00:00 | 52.7 | 75.7 | 49.7
2025-12-17 12:00 | 1:00:00 | 53.6 | 72.4 | 49.9
2025-12-17 13:00 | 1:00:00 | 53.2 | 80.1 | 48.5
2025-12-17 14:00 | 1:00:00 | 52.6 | 81.5 | 48.3
2025-12-17 15:00 | 1:00:00 | 52.5 | 73.9 | 48.3
2025-12-17 16:00 | 1:00:00 | 52.7 | 79 | 47.7
2025-12-17 17:00 | 1:00:00 | 50.8 | 72.9 | 47.1
2025-12-17 18:00 | 1:00:00 | 52.1 | 78.9 | 46.7
2025-12-17 19:00 | 1:00:00 | 50.8 | 79.2 | 46.7
2025-12-17 20:00 | 1:00:00 | 54.7 | 89 | 46.7
2025-12-17 21:00 | 1:00:00 | 50.6 | 71.8 | 46.6
2025-12-17 22:00 | 1:00:00 | 49.2 | 73.8 | 45.8
2025-12-17 23:00 | 1:00:00 | 47.2 | 61.1 | 45
2025-12-18 | 1:00:00 | 46.4 | 66.2 | 44.2
2025-12-18 01:00 | 1:00:00 | 48.5 | 64 | 44.6
2025-12-18 02:00 | 1:00:00 | 47.4 | 62.3 | 43.3
2025-12-18 03:00 | 1:00:00 | 45.5 | 67.9 | 42.5
2025-12-18 04:00 | 1:00:00 | 47.2 | 69.9 | 43.6
2025-12-18 05:00 | 1:00:00 | 47.1 | 63.9 | 44.7
2025-12-18 06:00 | 1:00:00 | 49.7 | 70 | 45.9
2025-12-18 07:00 | 1:00:00 | 56.3 | 84.1 | 46.4
2025-12-18 08:00 | 1:00:00 | 52.4 | 79.6 | 46.6
2025-12-18 09:00 | 1:00:00 | 51.8 | 72.3 | 46.8
2025-12-18 10:00 | 1:00:00 | 51.6 | 86 | 45.4
2025-12-18 11:00 | 1:00:00 | 53.8 | 68.6 | 49.2
2025-12-18 12:00 | 1:00:00 | 54.5 | 73.2 | 51
2025-12-18 13:00 | 1:00:00 | 59.6 | 91.4 | 51.8
2025-12-18 14:00 | 1:00:00 | 54.6 | 77.3 | 51.9
2025-12-18 15:00 | 1:00:00 | 55.1 | 76.1 | 52.4
2025-12-18 16:00 | 1:00:00 | 54.3 | 74.1 | 50.5
2025-12-18 17:00 | 1:00:00 | 54.2 | 79.5 | 48.9
2025-12-18 18:00 | 1:00:00 | 53.6 | 73.9 | 49.4
2025-12-18 19:00 | 1:00:00 | 52.1 | 67.9 | 49
2025-12-18 20:00 | 1:00:00 | 50.6 | 68.8 | 47.3
2025-12-18 21:00 | 1:00:00 | 51 | 78.5 | 47.2
2025-12-18 22:00 | 1:00:00 | 48.9 | 70.2 | 45.4
2025-12-18 23:00 | 1:00:00 | 49.8 | 67 | 45.6
2025-12-19 | 1:00:00 | 49.1 | 69.3 | 45.8
2025-12-19 01:00 | 1:00:00 | 45.9 | 62.5 | 43.6
2025-12-19 02:00 | 1:00:00 | 44.6 | 60.6 | 42.9
2025-12-19 03:00 | 1:00:00 | 46 | 65.7 | 43.5
2025-12-19 04:00 | 1:00:00 | 47.6 | 61.5 | 46
2025-12-19 05:00 | 1:00:00 | 49.6 | 60.4 | 47.9
2025-12-19 06:00 | 1:00:00 | 51 | 65.2 | 49.1
2025-12-19 07:00 | 1:00:00 | 60.5 | 89.8 | 50.7
2025-12-19 08:00 | 1:00:00 | 56.1 | 75.1 | 52.5
2025-12-19 09:00 | 1:00:00 | 55.5 | 80.6 | 51.4
2025-12-19 10:00 | 1:00:00 | 54.6 | 80.5 | 50.5
2025-12-19 11:00 | 1:00:00 | 53.6 | 78.5 | 48.9
2025-12-19 12:00 | 1:00:00 | 52.3 | 73.3 | 48.2
2025-12-19 13:00 | 1:00:00 | 52.4 | 73.9 | 47.2
2025-12-19 14:00 | 1:00:00 | 53.8 | 79.2 | 47.2
2025-12-19 15:00 | 1:00:00 | 52.5 | 84.2 | 47.2
2025-12-19 16:00 | 1:00:00 | 52.6 | 79.7 | 47.3
2025-12-19 17:00 | 1:00:00 | 54.3 | 77.9 | 48.5
2025-12-19 18:00 | 1:00:00 | 52.1 | 78.2 | 48.8
2025-12-19 19:00 | 1:00:00 | 52.1 | 68.5 | 49.9
2025-12-19 20:00 | 1:00:00 | 54.3 | 81.6 | 50.6
2025-12-19 21:00 | 1:00:00 | 53 | 82 | 50.7
2025-12-19 22:00 | 1:00:00 | 56.4 | 79.1 | 50.7
2025-12-19 23:00 | 1:00:00 | 50.6 | 66.2 | 48.5
2025-12-20 | 1:00:00 | 49.4 | 70.3 | 46.7
2025-12-20 01:00 | 1:00:00 | 50.3 | 78.8 | 46.2
2025-12-20 02:00 | 1:00:00 | 47.1 | 59.6 | 45.3
2025-12-20 03:00 | 1:00:00 | 45.8 | 62.5 | 43.6
2025-12-20 04:00 | 1:00:00 | 46.7 | 64.5 | 43.1
2025-12-20 05:00 | 1:00:00 | 46.7 | 64.1 | 43.9
2025-12-20 06:00 | 1:00:00 | 49.1 | 68.8 | 44.5
2025-12-20 07:00 | 1:00:00 | 53.4 | 70.5 | 43.5
2025-12-20 08:00 | 1:00:00 | 56.4 | 78.3 | 44.1
2025-12-20 09:00 | 1:00:00 | 55.4 | 75.9 | 44.3
2025-12-20 10:00 | 1:00:00 | 55.5 | 77.5 | 42.3
2025-12-20 11:00 | 1:00:00 | 56.4 | 78.7 | 41.7
2025-12-20 12:00 | 1:00:00 | 58.2 | 78.4 | 41.4
2025-12-20 13:00 | 1:00:00 | 56.3 | 80 | 41.6
2025-12-20 14:00 | 1:00:00 | 56.7 | 78.9 | 41.1
2025-12-20 15:00 | 1:00:00 | 56.7 | 77.7 | 40.9
2025-12-20 16:00 | 1:00:00 | 56.1 | 81 | 40.6
2025-12-20 17:00 | 1:00:00 | 56.3 | 78.7 | 40.6
2025-12-20 18:00 | 1:00:00 | 54.1 | 74.1 | 41.4
2025-12-20 19:00 | 1:00:00 | 55 | 78.9 | 41.5
2025-12-20 20:00 | 1:00:00 | 52.1 | 82.5 | 40
2025-12-20 21:00 | 1:00:00 | 54.5 | 78.8 | 38.2
2025-12-20 22:00 | 1:00:00 | 49.6 | 75.6 | 38.3
2025-12-20 23:00 | 1:00:00 | 45 | 69.3 | 37.1
2025-12-21 | 1:00:00 | 46.7 | 72 | 37.4
2025-12-21 01:00 | 1:00:00 | 42.8 | 64.8 | 35.8
2025-12-21 02:00 | 1:00:00 | 39.2 | 64.5 | 34.5
2025-12-21 03:00 | 1:00:00 | 37.2 | 56.2 | 33.6
2025-12-21 04:00 | 1:00:00 | 40 | 63.5 | 33.9
2025-12-21 05:00 | 1:00:00 | 42 | 63.8 | 35
2025-12-21 06:00 | 1:00:00 | 46.3 | 71.9 | 36
2025-12-21 07:00 | 1:00:00 | 53.2 | 75.8 | 36.1
2025-12-21 08:00 | 1:00:00 | 54.5 | 77.3 | 37.8
2025-12-21 09:00 | 1:00:00 | 52.7 | 72 | 37.9
2025-12-21 10:00 | 1:00:00 | 56.1 | 77.6 | 43.8
2025-12-21 11:00 | 1:00:00 | 52.8 | 74.7 | 41.7
2025-12-21 12:00 | 1:00:00 | 58.2 | 81.1 | 39.9
2025-12-21 13:00 | 1:00:00 | 57.4 | 82.4 | 40.4
2025-12-21 14:00 | 1:00:00 | 58 | 78.3 | 41.4
2025-12-21 15:00 | 1:00:00 | 56 | 78.4 | 42.2
2025-12-21 16:00 | 1:00:00 | 58.3 | 79.3 | 43.5
2025-12-21 17:00 | 1:00:00 | 57.5 | 76.5 | 44.3
2025-12-21 18:00 | 1:00:00 | 55.6 | 73.6 | 43.1
2025-12-21 19:00 | 1:00:00 | 53.5 | 74.6 | 41.6
2025-12-21 20:00 | 1:00:00 | 58.5 | 91.1 | 42.3
2025-12-21 21:00 | 1:00:00 | 56.5 | 81.7 | 42.8
2025-12-21 22:00 | 1:00:00 | 53.9 | 75.8 | 42.1
2025-12-21 23:00 | 1:00:00 | 50.6 | 70.3 | 41
2025-12-22 | 1:00:00 | 48.4 | 76.4 | 39
2025-12-22 01:00 | 1:00:00 | 42.4 | 72.4 | 38.2
2025-12-22 02:00 | 1:00:00 | 39.6 | 58.2 | 35.9
2025-12-22 03:00 | 1:00:00 | 38.8 | 53.8 | 35
2025-12-22 04:00 | 1:00:00 | 43.7 | 65.4 | 36.6
2025-12-22 05:00 | 1:00:00 | 45.5 | 70 | 38.6
2025-12-22 06:00 | 1:00:00 | 50 | 79.1 | 39.9
2025-12-22 07:00 | 1:00:00 | 54.4 | 71.2 | 41.8
2025-12-22 08:00 | 1:00:00 | 55.6 | 82.6 | 41.6
2025-12-22 09:00 | 1:00:00 | 56.6 | 76.1 | 41.8
2025-12-22 10:00 | 1:00:00 | 58.7 | 78.2 | 41.6
2025-12-22 11:00 | 1:00:00 | 56.9 | 79.1 | 41
2025-12-22 12:00 | 1:00:00 | 61.3 | 82.1 | 41.1
2025-12-22 13:00 | 1:00:00 | 58.2 | 81.9 | 39.6
2025-12-22 14:00 | 1:00:00 | 58.4 | 79.7 | 41.1
2025-12-22 15:00 | 1:00:00 | 59.6 | 78.8 | 41.2
2025-12-22 16:00 | 1:00:00 | 55 | 82.5 | 40.5
2025-12-22 17:00 | 1:00:00 | 55.1 | 80.6 | 39.9
2025-12-22 18:00 | 1:00:00 | 55.5 | 73.8 | 40.5
2025-12-22 19:00 | 1:00:00 | 53.2 | 70.9 | 40.5
2025-12-22 20:00 | 1:00:00 | 54 | 73.6 | 39.7
2025-12-22 21:00 | 1:00:00 | 57 | 75.4 | 39
2025-12-22 22:00 | 1:00:00 | 52.6 | 72.4 | 38.2
2025-12-22 23:00 | 1:00:00 | 47.5 | 69.2 | 36.8
2025-12-23 | 1:00:00 | 46.3 | 69 | 36.4
2025-12-23 01:00 | 1:00:00 | 44.7 | 69 | 35.1
2025-12-23 02:00 | 1:00:00 | 38.7 | 70.5 | 34.2
2025-12-23 03:00 | 1:00:00 | 43.1 | 66 | 34.5
2025-12-23 04:00 | 1:00:00 | 44.4 | 68.8 | 36.1
2025-12-23 05:00 | 1:00:00 | 45.4 | 70 | 38.2
2025-12-23 06:00 | 1:00:00 | 53.3 | 75.4 | 41.6
2025-12-23 07:00 | 1:00:00 | 54.8 | 73.8 | 42
2025-12-23 08:00 | 1:00:00 | 56.5 | 76.3 | 43.2
2025-12-23 09:00 | 1:00:00 | 56.1 | 79.7 | 43.5
2025-12-23 10:00 | 1:00:00 | 57 | 76.5 | 42.6
2025-12-23 11:00 | 1:00:00 | 56.1 | 73 | 43.3
2025-12-23 12:00 | 1:00:00 | 56 | 72.2 | 43.3
2025-12-23 13:00 | 1:00:00 | 55.2 | 71.7 | 42.7
2025-12-23 14:00 | 1:00:00 | 57.4 | 81.2 | 43.2
2025-12-23 15:00 | 1:00:00 | 57.3 | 76.5 | 44.2
2025-12-23 16:00 | 1:00:00 | 58.7 | 86.5 | 43.7
2025-12-23 17:00 | 1:00:00 | 56.2 | 75.1 | 42.5
2025-12-23 18:00 | 1:00:00 | 56.3 | 74 | 43.2
2025-12-23 19:00 | 1:00:00 | 56.1 | 81 | 43.5
2025-12-23 20:00 | 1:00:00 | 55.2 | 76.6 | 43.2
2025-12-23 21:00 | 1:00:00 | 54.8 | 76.1 | 42.4
2025-12-23 22:00 | 1:00:00 | 53.5 | 78 | 42.2
2025-12-23 23:00 | 1:00:00 | 51.9 | 74.7 | 42
2025-12-24 | 1:00:00 | 48.6 | 71.4 | 40.5
2025-12-24 01:00 | 1:00:00 | 49.5 | 74.9 | 39.5
2025-12-24 02:00 | 1:00:00 | 42.4 | 61.9 | 37.6
2025-12-24 03:00 | 1:00:00 | 44.8 | 72.3 | 37
2025-12-24 04:00 | 1:00:00 | 43.7 | 60.1 | 38.3
2025-12-24 05:00 | 1:00:00 | 48 | 71.2 | 40.1
2025-12-24 06:00 | 1:00:00 | 52.7 | 75.9 | 41.4
2025-12-24 07:00 | 1:00:00 | 55.2 | 75 | 42.4
2025-12-24 08:00 | 1:00:00 | 56.9 | 78.7 | 44.8
2025-12-24 09:00 | 1:00:00 | 56.1 | 76 | 44.4
2025-12-24 10:00 | 1:00:00 | 55.9 | 77.7 | 45.5
2025-12-24 11:00 | 1:00:00 | 56.8 | 76.2 | 45.4
2025-12-24 12:00 | 1:00:00 | 55.4 | 75.9 | 43.8
2025-12-24 13:00 | 1:00:00 | 55.7 | 80.4 | 44
2025-12-24 14:00 | 1:00:00 | 57.2 | 83.1 | 42.9
2025-12-24 15:00 | 1:00:00 | 56.7 | 76.7 | 43.3
2025-12-24 16:00 | 1:00:00 | 55.5 | 77.6 | 42.9
2025-12-24 17:00 | 1:00:00 | 55 | 81.9 | 42.7
2025-12-24 18:00 | 1:00:00 | 54.6 | 80.1 | 43.3
2025-12-24 19:00 | 1:00:00 | 53.7 | 75.3 | 43.6
2025-12-24 20:00 | 1:00:00 | 52.4 | 71.3 | 43.7
2025-12-24 21:00 | 1:00:00 | 53.2 | 76.3 | 44.1
2025-12-24 22:00 | 1:00:00 | 46.5 | 72.3 | 42.7
2025-12-24 23:00 | 1:00:00 | 46.1 | 69.1 | 42.6
2025-12-25 | 1:00:00 | 47.8 | 70.9 | 43.2
2025-12-25 01:00 | 1:00:00 | 48.5 | 69.1 | 42.4
2025-12-25 02:00 | 1:00:00 | 46.8 | 76.4 | 40.6
2025-12-25 03:00 | 1:00:00 | 50.4 | 75 | 43
2025-12-25 04:00 | 1:00:00 | 58.6 | 96.9 | 41.6
2025-12-25 05:00 | 1:00:00 | 46.7 | 72.4 | 40.2
2025-12-25 06:00 | 1:00:00 | 45.9 | 62.7 | 40.5
2025-12-25 07:00 | 1:00:00 | 45.7 | 71.8 | 40.2
2025-12-25 08:00 | 1:00:00 | 46.7 | 71.3 | 40.7
2025-12-25 09:00 | 1:00:00 | 49 | 72.6 | 41.6
2025-12-25 10:00 | 1:00:00 | 49.5 | 71.8 | 41.2
2025-12-25 11:00 | 1:00:00 | 49.5 | 74.3 | 41.4
2025-12-25 12:00 | 1:00:00 | 53.3 | 74.9 | 41.7
2025-12-25 13:00 | 1:00:00 | 48.6 | 75.5 | 41.1
2025-12-25 14:00 | 1:00:00 | 50.1 | 70.3 | 41.2
2025-12-25 15:00 | 1:00:00 | 51.7 | 73.9 | 42.1
2025-12-25 16:00 | 1:00:00 | 53.2 | 87.1 | 41.8
2025-12-25 17:00 | 1:00:00 | 49.4 | 76.3 | 41.4
2025-12-25 18:00 | 1:00:00 | 48.4 | 72.5 | 41
2025-12-25 19:00 | 1:00:00 | 44.4 | 64 | 40.3
2025-12-25 20:00 | 1:00:00 | 43.1 | 66.2 | 39.3
2025-12-25 21:00 | 1:00:00 | 47.3 | 71.4 | 38.3
2025-12-25 22:00 | 1:00:00 | 45.1 | 66.9 | 37.6
2025-12-25 23:00 | 1:00:00 | 43.5 | 71.6 | 37.8
2025-12-26 | 1:00:00 | 40.7 | 62.3 | 36.7
2025-12-26 01:00 | 1:00:00 | 44.9 | 77.7 | 34.6
2025-12-26 02:00 | 1:00:00 | 36.3 | 52.6 | 33.9
2025-12-26 03:00 | 1:00:00 | 38.7 | 62.9 | 34.7
2025-12-26 04:00 | 1:00:00 | 39.9 | 57 | 35.5
2025-12-26 05:00 | 1:00:00 | 38.1 | 52.5 | 34.6
2025-12-26 06:00 | 1:00:00 | 55.9 | 79.1 | 36.2
2025-12-26 07:00 | 1:00:00 | 44.2 | 68.4 | 37.4
2025-12-26 08:00 | 1:00:00 | 49.9 | 76.9 | 39.2
2025-12-26 09:00 | 1:00:00 | 49.1 | 74.8 | 40.4
2025-12-26 10:00 | 1:00:00 | 53 | 76.7 | 40.3
2025-12-26 11:00 | 1:00:00 | 48.5 | 71.7 | 40.3
2025-12-26 12:00 | 1:00:00 | 54.4 | 78 | 39.9
2025-12-26 13:00 | 1:00:00 | 51.1 | 74.3 | 39.5
2025-12-26 14:00 | 1:00:00 | 52.1 | 72.1 | 41.2
2025-12-26 15:00 | 1:00:00 | 52.2 | 75.1 | 41.2
2025-12-26 16:00 | 1:00:00 | 51.9 | 75 | 41.2
2025-12-26 17:00 | 1:00:00 | 57.2 | 95.9 | 40.3
2025-12-26 18:00 | 1:00:00 | 48.4 | 72.1 | 41.3
2025-12-26 19:00 | 1:00:00 | 52.1 | 78.1 | 41
2025-12-26 20:00 | 1:00:00 | 48 | 68.7 | 40.5
2025-12-26 21:00 | 1:00:00 | 53.2 | 74.2 | 40.6
2025-12-26 22:00 | 1:00:00 | 50.7 | 74.5 | 40.5
2025-12-26 23:00 | 1:00:00 | 43.6 | 64.3 | 40.7
2025-12-27 | 1:00:00 | 46.7 | 73.6 | 41.3
2025-12-27 01:00 | 1:00:00 | 41.8 | 60.8 | 39.8
2025-12-27 02:00 | 1:00:00 | 40.4 | 65.5 | 37.9
2025-12-27 03:00 | 1:00:00 | 48.4 | 73.1 | 37.6
2025-12-27 04:00 | 1:00:00 | 41.1 | 61.2 | 38.8
2025-12-27 05:00 | 1:00:00 | 44.5 | 57 | 40.7
2025-12-27 06:00 | 1:00:00 | 47.2 | 70.5 | 41.4
2025-12-27 07:00 | 1:00:00 | 48.9 | 69.9 | 41.8
2025-12-27 08:00 | 1:00:00 | 54.1 | 79.9 | 43.3
2025-12-27 09:00 | 1:00:00 | 53.6 | 76.4 | 44.6
2025-12-27 10:00 | 1:00:00 | 53.4 | 78.5 | 44.3
2025-12-27 11:00 | 1:00:00 | 55.2 | 83.9 | 43.2
2025-12-27 12:00 | 1:00:00 | 52.2 | 73.5 | 41.8
2025-12-27 13:00 | 1:00:00 | 53.3 | 75.9 | 42.6
2025-12-27 14:00 | 1:00:00 | 52.9 | 73.7 | 42.7
2025-12-27 15:00 | 1:00:00 | 54.4 | 77.2 | 43.2
2025-12-27 16:00 | 1:00:00 | 53.4 | 74.6 | 43.5
2025-12-27 17:00 | 1:00:00 | 53 | 76.5 | 42.7
2025-12-27 18:00 | 1:00:00 | 51.6 | 73.6 | 41.3
2025-12-27 19:00 | 1:00:00 | 52.2 | 73.2 | 42.3
2025-12-27 20:00 | 1:00:00 | 50.1 | 80.9 | 42.5
2025-12-27 21:00 | 1:00:00 | 51.2 | 72.6 | 42.3
2025-12-27 22:00 | 1:00:00 | 48.3 | 71 | 41.7
2025-12-27 23:00 | 1:00:00 | 46.6 | 69.1 | 40.7
2025-12-28 | 1:00:00 | 48.2 | 73.3 | 40.5
2025-12-28 01:00 | 1:00:00 | 43 | 66.8 | 38.8
2025-12-28 02:00 | 1:00:00 | 41.8 | 70.3 | 36.9
2025-12-28 03:00 | 1:00:00 | 41.5 | 66.8 | 35.5
2025-12-28 04:00 | 1:00:00 | 42.4 | 68.3 | 36
2025-12-28 05:00 | 1:00:00 | 39.6 | 70.4 | 35.6
2025-12-28 06:00 | 1:00:00 | 40.3 | 59 | 35.7
2025-12-28 07:00 | 1:00:00 | 45.4 | 72.1 | 36.3
2025-12-28 08:00 | 1:00:00 | 49.7 | 76.3 | 38.3
2025-12-28 09:00 | 1:00:00 | 48.2 | 70.6 | 38.7
2025-12-28 10:00 | 1:00:00 | 49.6 | 70.9 | 39.2
2025-12-28 11:00 | 1:00:00 | 52.7 | 73.6 | 40
2025-12-28 12:00 | 1:00:00 | 54.3 | 77.4 | 40.1
2025-12-28 13:00 | 1:00:00 | 52.5 | 75.4 | 40.6
2025-12-28 14:00 | 1:00:00 | 51.7 | 72 | 40.9
2025-12-28 15:00 | 1:00:00 | 52.1 | 75.5 | 40.9
2025-12-28 16:00 | 1:00:00 | 54.1 | 75.7 | 40.5
2025-12-28 17:00 | 1:00:00 | 52.8 | 75.9 | 40.2
2025-12-28 18:00 | 1:00:00 | 51.6 | 72.4 | 41.8
2025-12-28 19:00 | 1:00:00 | 51.9 | 76.3 | 41.3
2025-12-28 20:00 | 1:00:00 | 52.1 | 72.9 | 41.4
2025-12-28 21:00 | 1:00:00 | 50.6 | 71.2 | 40.9
2025-12-28 22:00 | 1:00:00 | 48.7 | 70.9 | 40.1
2025-12-28 23:00 | 1:00:00 | 47.8 | 71.2 | 39.3
2025-12-29 | 1:00:00 | 44.2 | 65.4 | 39
2025-12-29 01:00 | 1:00:00 | 41.3 | 62.2 | 38.1
2025-12-29 02:00 | 1:00:00 | 38.5 | 59.6 | 36.3
2025-12-29 03:00 | 1:00:00 | 40.8 | 73.9 | 36.2
2025-12-29 04:00 | 1:00:00 | 42.5 | 68.7 | 36.7
2025-12-29 05:00 | 1:00:00 | 42.9 | 73.1 | 37.5
2025-12-29 06:00 | 1:00:00 | 49.6 | 72.1 | 38.8
2025-12-29 07:00 | 1:00:00 | 51 | 73.3 | 39.9
2025-12-29 08:00 | 1:00:00 | 52 | 74.3 | 40.2
2025-12-29 09:00 | 1:00:00 | 51.7 | 75.6 | 39.9
2025-12-29 10:00 | 1:00:00 | 52.3 | 77 | 39.9
2025-12-29 11:00 | 1:00:00 | 51.8 | 73.7 | 40
2025-12-29 12:00 | 1:00:00 | 54 | 74 | 40.3
2025-12-29 13:00 | 1:00:00 | 53.3 | 75.4 | 40.5
2025-12-29 14:00 | 1:00:00 | 53.3 | 74.2 | 41.8
2025-12-29 15:00 | 1:00:00 | 51.5 | 71.5 | 41.7
2025-12-29 16:00 | 1:00:00 | 52.2 | 76 | 40.4
2025-12-29 17:00 | 1:00:00 | 51.6 | 73.3 | 40.4
2025-12-29 18:00 | 1:00:00 | 50.6 | 73.7 | 40
2025-12-29 19:00 | 1:00:00 | 52.8 | 79.4 | 40.4
2025-12-29 20:00 | 1:00:00 | 52.7 | 73.3 | 41.4
2025-12-29 21:00 | 1:00:00 | 54.5 | 77.7 | 41.3
2025-12-29 22:00 | 1:00:00 | 49.6 | 69.2 | 41.5
2025-12-29 23:00 | 1:00:00 | 46.4 | 67 | 41
2025-12-30 | 1:00:00 | 43.8 | 64.6 | 39.4
2025-12-30 01:00 | 1:00:00 | 44.7 | 69.1 | 39.6
2025-12-30 02:00 | 1:00:00 | 43.4 | 70.6 | 37.2
2025-12-30 03:00 | 1:00:00 | 39.4 | 60.4 | 37
2025-12-30 04:00 | 1:00:00 | 43.7 | 71.6 | 38.5
2025-12-30 05:00 | 1:00:00 | 47.2 | 81.1 | 40.3
2025-12-30 06:00 | 1:00:00 | 49.6 | 74.4 | 42
2025-12-30 07:00 | 1:00:00 | 52.8 | 77.3 | 42.9
2025-12-30 08:00 | 1:00:00 | 63.5 | 98.5 | 45.8
2025-12-30 09:00 | 1:00:00 | 53.4 | 77 | 42.3
2025-12-30 10:00 | 1:00:00 | 54.8 | 76.5 | 41.7
2025-12-30 11:00 | 1:00:00 | 53.2 | 80.1 | 40.5
2025-12-30 12:00 | 1:00:00 | 57.3 | 83.2 | 41.5
2025-12-30 13:00 | 1:00:00 | 56.3 | 84.5 | 42
2025-12-30 14:00 | 1:00:00 | 54.2 | 80.9 | 41.8
2025-12-30 15:00 | 1:00:00 | 54.1 | 78.5 | 41.9
2025-12-30 16:00 | 1:00:00 | 53.6 | 76.1 | 43
2025-12-30 17:00 | 1:00:00 | 53.7 | 76.4 | 44.1
2025-12-30 18:00 | 1:00:00 | 54.2 | 79 | 43.2
2025-12-30 19:00 | 1:00:00 | 52.8 | 73.5 | 44.2
2025-12-30 20:00 | 1:00:00 | 54.1 | 77.9 | 44.4
2025-12-30 21:00 | 1:00:00 | 51.9 | 76.3 | 45
2025-12-30 22:00 | 1:00:00 | 50.3 | 73 | 44.9
2025-12-30 23:00 | 1:00:00 | 47.2 | 65.3 | 44
2025-12-31 | 1:00:00 | 46.9 | 70.2 | 43.2
2025-12-31 01:00 | 1:00:00 | 44.6 | 64.3 | 41.7
2025-12-31 02:00 | 1:00:00 | 42.4 | 59.2 | 40.7
2025-12-31 03:00 | 1:00:00 | 42.3 | 52.9 | 40.9
2025-12-31 04:00 | 1:00:00 | 43 | 62.7 | 40.7
2025-12-31 05:00 | 1:00:00 | 45.9 | 63 | 42.6
2025-12-31 06:00 | 1:00:00 | 51 | 72.3 | 44.9
2025-12-31 07:00 | 1:00:00 | 51.6 | 69 | 46
2025-12-31 08:00 | 1:00:00 | 52.3 | 76.7 | 46.5
2025-12-31 09:00 | 1:00:00 | 50.4 | 72.9 | 45.2
2025-12-31 10:00 | 1:00:00 | 51 | 83.2 | 43.5
2025-12-31 11:00 | 1:00:00 | 49.4 | 77.8 | 43.8
2025-12-31 12:00 | 1:00:00 | 48.1 | 64.5 | 44
2025-12-31 13:00 | 1:00:00 | 47 | 70.7 | 42.9
2025-12-31 14:00 | 1:00:00 | 49.6 | 74.7 | 43.1
2025-12-31 15:00 | 1:00:00 | 49.9 | 76.5 | 45.1
2025-12-31 16:00 | 1:00:00 | 49.8 | 76.5 | 47.1
2025-12-31 17:00 | 1:00:00 | 52.1 | 80.4 | 48.6
2025-12-31 18:00 | 1:00:00 | 71.3 | 110 | 51.1
2025-12-31 19:00 | 1:00:00 | 54.1 | 84.6 | 50.9
2025-12-31 20:00 | 1:00:00 | 54.7 | 76.5 | 50.7
2025-12-31 21:00 | 1:00:00 | 66.3 | 93.4 | 50.3
2025-12-31 22:00 | 1:00:00 | 56.6 | 80.7 | 50.8
2025-12-31 23:00 | 1:00:00 | 62.4 | 94.8 | 50.4
Formulas:
Date/Time = [Date/Time, row above]+1/24

## N035
Monitor Ref.: | N035
Location: | Stephenson Street (south) (adjacent to Channel Gate Rd, London, NW10 6TU)
Date/Time | Period, T | LpAeq,T | LpAF,Max | LpA90,T
2025-12-01 | 1:00:00 | 46.3 | 71.9 | 42.3
2025-12-01 01:00 | 1:00:00 | 43.4 | 70.7 | 41.6
2025-12-01 02:00 | 1:00:00 | 42 | 63.9 | 40.4
2025-12-01 03:00 | 1:00:00 | 42.9 | 69.2 | 40.9
2025-12-01 04:00 | 1:00:00 | 44.5 | 69 | 41.9
2025-12-01 05:00 | 1:00:00 | 48.1 | 67.5 | 45
2025-12-01 06:00 | 1:00:00 | 49.9 | 70 | 47.3
2025-12-01 07:00 | 1:00:00 | 53.4 | 71.1 | 51
2025-12-01 08:00 | 1:00:00 | 55 | 73.6 | 50
2025-12-01 09:00 | 1:00:00 | 53.8 | 74.5 | 50.4
2025-12-01 10:00 | 1:00:00 | 53.6 | 81.4 | 50
2025-12-01 11:00 | 1:00:00 | 53.8 | 72.6 | 51.1
2025-12-01 12:00 | 1:00:00 | 54.1 | 74.7 | 50.7
2025-12-01 13:00 | 1:00:00 | 56.1 | 70.6 | 51.2
2025-12-01 14:00 | 1:00:00 | 56.5 | 80.4 | 51.1
2025-12-01 15:00 | 1:00:00 | 57.5 | 82 | 51.9
2025-12-01 16:00 | 1:00:00 | 54.7 | 78.3 | 51.5
2025-12-01 17:00 | 1:00:00 | 52 | 76.1 | 47.8
2025-12-01 18:00 | 1:00:00 | 51.8 | 77.6 | 47
2025-12-01 19:00 | 1:00:00 | 53.1 | 78.3 | 47.8
2025-12-01 20:00 | 1:00:00 | 52.6 | 82.3 | 47.6
2025-12-01 21:00 | 1:00:00 | 50.5 | 69.3 | 47.1
2025-12-01 22:00 | 1:00:00 | 48.5 | 70.8 | 46.5
2025-12-01 23:00 | 1:00:00 | 47.4 | 64 | 44.6
2025-12-02 | 1:00:00 | 45.2 | 64.8 | 43.4
2025-12-02 01:00 | 1:00:00 | 42.6 | 56.7 | 40.9
2025-12-02 02:00 | 1:00:00 | 41.6 | 61 | 39.9
2025-12-02 03:00 | 1:00:00 | 42.7 | 61.9 | 40.5
2025-12-02 04:00 | 1:00:00 | 45.3 | 65.3 | 42.1
2025-12-02 05:00 | 1:00:00 | 48.1 | 70.8 | 44.6
2025-12-02 06:00 | 1:00:00 | 48.7 | 69.7 | 45.7
2025-12-02 07:00 | 1:00:00 | 55.1 | 83.8 | 50.5
2025-12-02 08:00 | 1:00:00 | 56.6 | 82.9 | 49.3
2025-12-02 09:00 | 1:00:00 | 57.4 | 90.8 | 48.1
2025-12-02 10:00 | 1:00:00 | 53.4 | 81.6 | 48.4
2025-12-02 11:00 | 1:00:00 | 54.3 | 75.3 | 48.5
2025-12-02 12:00 | 1:00:00 | 52.7 | 74.5 | 46.3
2025-12-02 13:00 | 1:00:00 | 53.3 | 71.8 | 47.4
2025-12-02 14:00 | 1:00:00 | 51.6 | 72.8 | 46.8
2025-12-02 15:00 | 1:00:00 | 51.9 | 81.1 | 46.6
2025-12-02 16:00 | 1:00:00 | 51.6 | 73 | 45.1
2025-12-02 17:00 | 1:00:00 | 49.7 | 77.5 | 42.9
2025-12-02 18:00 | 1:00:00 | 49.1 | 67.7 | 43.5
2025-12-02 19:00 | 1:00:00 | 46.4 | 68.9 | 43
2025-12-02 20:00 | 1:00:00 | 43.9 | 63.2 | 40.6
2025-12-02 21:00 | 1:00:00 | 44.7 | 65.1 | 40.8
2025-12-02 22:00 | 1:00:00 | 46.9 | 65.6 | 43.2
2025-12-02 23:00 | 1:00:00 | 43.7 | 77.3 | 39.6
2025-12-03 | 1:00:00 | 43.6 | 67.1 | 41.7
2025-12-03 01:00 | 1:00:00 | 44.2 | 61.4 | 41.8
2025-12-03 02:00 | 1:00:00 | 42.9 | 66.2 | 40.8
2025-12-03 03:00 | 1:00:00 | 45.7 | 64.5 | 43.3
2025-12-03 04:00 | 1:00:00 | 46.7 | 63.9 | 44.2
2025-12-03 05:00 | 1:00:00 | 50 | 66.5 | 46.7
2025-12-03 06:00 | 1:00:00 | 50.8 | 65.2 | 48.3
2025-12-03 07:00 | 1:00:00 | 56.8 | 92 | 51.9
2025-12-03 08:00 | 1:00:00 | 54.7 | 80 | 49
2025-12-03 09:00 | 1:00:00 | 53.5 | 83.3 | 48.5
2025-12-03 10:00 | 1:00:00 | 52 | 75.7 | 47.3
2025-12-03 11:00 | 1:00:00 | 54.6 | 84.8 | 48.2
2025-12-03 12:00 | 1:00:00 | 54.1 | 73.4 | 48.8
2025-12-03 13:00 | 1:00:00 | 53.1 | 78 | 47.3
2025-12-03 14:00 | 1:00:00 | 49.7 | 78.6 | 44.5
2025-12-03 15:00 | 1:00:00 | 51.5 | 76.5 | 45.4
2025-12-03 16:00 | 1:00:00 | 53.1 | 83.6 | 45.2
2025-12-03 17:00 | 1:00:00 | 47.2 | 66.1 | 43.8
2025-12-03 18:00 | 1:00:00 | 48.2 | 73.6 | 43.6
2025-12-03 19:00 | 1:00:00 | 45.8 | 69.7 | 42.7
2025-12-03 20:00 | 1:00:00 | 45.3 | 66.2 | 42.5
2025-12-03 21:00 | 1:00:00 | 44.1 | 64.1 | 41.9
2025-12-03 22:00 | 1:00:00 | 43.6 | 65.2 | 40.7
2025-12-03 23:00 | 1:00:00 | 42.4 | 66.3 | 39.5
2025-12-04 | 1:00:00 | 40.5 | 62.1 | 37.7
2025-12-04 01:00 | 1:00:00 | 39.1 | 58.4 | 36.9
2025-12-04 02:00 | 1:00:00 | 43.8 | 70 | 36.3
2025-12-04 03:00 | 1:00:00 | 38.5 | 54.7 | 35.6
2025-12-04 04:00 | 1:00:00 | 41.6 | 62.1 | 36.8
2025-12-04 05:00 | 1:00:00 | 45.5 | 68.9 | 39.5
2025-12-04 06:00 | 1:00:00 | 49 | 68.2 | 42.5
2025-12-04 07:00 | 1:00:00 | 54.5 | 72.1 | 49.8
2025-12-04 08:00 | 1:00:00 | 58.2 | 82.4 | 47.4
2025-12-04 09:00 | 1:00:00 | 56.3 | 77 | 46.9
2025-12-04 10:00 | 1:00:00 | 57.4 | 86.7 | 45.1
2025-12-04 11:00 | 1:00:00 | 58.1 | 88.9 | 47.5
2025-12-04 12:00 | 1:00:00 | 55.9 | 72 | 52.2
2025-12-04 13:00 | 1:00:00 | 53 | 76.6 | 50.2
2025-12-04 14:00 | 1:00:00 | 51.6 | 70.5 | 49.1
2025-12-04 15:00 | 1:00:00 | 55.7 | 78.8 | 49.8
2025-12-04 16:00 | 1:00:00 | 57.6 | 82.5 | 49.9
2025-12-04 17:00 | 1:00:00 | 59 | 82.2 | 48.8
2025-12-04 18:00 | 1:00:00 | 50.7 | 70 | 48.7
2025-12-04 19:00 | 1:00:00 | 50.7 | 64.4 | 49.4
2025-12-04 20:00 | 1:00:00 | 51.5 | 68.5 | 49.1
2025-12-04 21:00 | 1:00:00 | 50.6 | 67.1 | 49
2025-12-04 22:00 | 1:00:00 | 49.9 | 67.5 | 48.7
2025-12-04 23:00 | 1:00:00 | 50 | 78 | 48.3
2025-12-05 | 1:00:00 | 49.2 | 73.1 | 47.5
2025-12-05 01:00 | 1:00:00 | 47.5 | 58.6 | 46.1
2025-12-05 02:00 | 1:00:00 | 47.2 | 60.9 | 45.2
2025-12-05 03:00 | 1:00:00 | 45.9 | 55.1 | 44.1
2025-12-05 04:00 | 1:00:00 | 48.3 | 61.9 | 46.6
2025-12-05 05:00 | 1:00:00 | 52.5 | 76 | 49
2025-12-05 06:00 | 1:00:00 | 52.5 | 63.9 | 51
2025-12-05 07:00 | 1:00:00 | 56 | 71.8 | 53.8
2025-12-05 08:00 | 1:00:00 | 60.7 | 90.3 | 51.6
2025-12-05 09:00 | 1:00:00 | 53.3 | 74.3 | 49.7
2025-12-05 10:00 | 1:00:00 | 54.5 | 87.5 | 48.5
2025-12-05 11:00 | 1:00:00 | 52.9 | 74.6 | 47.3
2025-12-05 12:00 | 1:00:00 | 53.9 | 80.7 | 46.9
2025-12-05 13:00 | 1:00:00 | 51.5 | 75 | 46.7
2025-12-05 14:00 | 1:00:00 | 56.4 | 80.2 | 48.2
2025-12-05 15:00 | 1:00:00 | 59.9 | 84.2 | 50
2025-12-05 16:00 | 1:00:00 | 58 | 77.8 | 47.3
2025-12-05 17:00 | 1:00:00 | 58.1 | 78.8 | 47.1
2025-12-05 18:00 | 1:00:00 | 55.8 | 80.8 | 47
2025-12-05 19:00 | 1:00:00 | 54.1 | 75.8 | 46.2
2025-12-05 20:00 | 1:00:00 | 53.1 | 76.4 | 46
2025-12-05 21:00 | 1:00:00 | 53.5 | 78.5 | 45.8
2025-12-05 22:00 | 1:00:00 | 47.4 | 67.6 | 45.4
2025-12-05 23:00 | 1:00:00 | 47.8 | 64.8 | 45.6
2025-12-06 | 1:00:00 | 45.2 | 62.2 | 43.8
2025-12-06 01:00 | 1:00:00 | 49.1 | 64 | 43.8
2025-12-06 02:00 | 1:00:00 | 44.5 | 61.5 | 42.7
2025-12-06 03:00 | 1:00:00 | 43.9 | 53 | 42.4
2025-12-06 04:00 | 1:00:00 | 44.5 | 63.2 | 42.4
2025-12-06 05:00 | 1:00:00 | 46.7 | 68.5 | 43.9
2025-12-06 06:00 | 1:00:00 | 47.9 | 66 | 45.6
2025-12-06 07:00 | 1:00:00 | 49.2 | 66.7 | 46.6
2025-12-06 08:00 | 1:00:00 | 51.5 | 71 | 47.9
2025-12-06 09:00 | 1:00:00 | 55.8 | 83.7 | 48.4
2025-12-06 10:00 | 1:00:00 | 53.9 | 76 | 48.9
2025-12-06 11:00 | 1:00:00 | 52.2 | 74.3 | 48.3
2025-12-06 12:00 | 1:00:00 | 51.5 | 72.6 | 48.2
2025-12-06 13:00 | 1:00:00 | 50.4 | 76.8 | 47.5
2025-12-06 14:00 | 1:00:00 | 52.9 | 73.2 | 47.5
2025-12-06 15:00 | 1:00:00 | 51.7 | 72.8 | 47.5
2025-12-06 16:00 | 1:00:00 | 49 | 67 | 46.8
2025-12-06 17:00 | 1:00:00 | 48.9 | 65 | 47.1
2025-12-06 18:00 | 1:00:00 | 49.4 | 74.1 | 47.2
2025-12-06 19:00 | 1:00:00 | 49.5 | 67.3 | 47.7
2025-12-06 20:00 | 1:00:00 | 49.1 | 70.3 | 46.7
2025-12-06 21:00 | 1:00:00 | 49.9 | 71.8 | 46.9
2025-12-06 22:00 | 1:00:00 | 52.5 | 76.7 | 46.2
2025-12-06 23:00 | 1:00:00 | 49.5 | 72.6 | 46.9
2025-12-07 | 1:00:00 | 48.2 | 65.2 | 46.5
2025-12-07 01:00 | 1:00:00 | 47.2 | 61.3 | 45.3
2025-12-07 02:00 | 1:00:00 | 46.6 | 61.1 | 44.6
2025-12-07 03:00 | 1:00:00 | 47.6 | 65.8 | 44.3
2025-12-07 04:00 | 1:00:00 | 45.8 | 62.1 | 43
2025-12-07 05:00 | 1:00:00 | 43.5 | 69 | 40.7
2025-12-07 06:00 | 1:00:00 | 45.7 | 68.5 | 40.8
2025-12-07 07:00 | 1:00:00 | 46.7 | 68.5 | 41.8
2025-12-07 08:00 | 1:00:00 | 44.2 | 74.4 | 40.5
2025-12-07 09:00 | 1:00:00 | 47.4 | 75.7 | 42
2025-12-07 10:00 | 1:00:00 | 46.5 | 69.6 | 42.2
2025-12-07 11:00 | 1:00:00 | 47.3 | 71 | 44.9
2025-12-07 12:00 | 1:00:00 | 50.9 | 70.1 | 47.5
2025-12-07 13:00 | 1:00:00 | 49.1 | 76.8 | 46.4
2025-12-07 14:00 | 1:00:00 | 51 | 78.4 | 46.4
2025-12-07 15:00 | 1:00:00 | 49.8 | 75.1 | 46
2025-12-07 16:00 | 1:00:00 | 49.7 | 74.7 | 46.9
2025-12-07 17:00 | 1:00:00 | 53 | 79.9 | 47.5
2025-12-07 18:00 | 1:00:00 | 53.2 | 71.6 | 48.1
2025-12-07 19:00 | 1:00:00 | 50.9 | 74.2 | 47.8
2025-12-07 20:00 | 1:00:00 | 50.2 | 69.2 | 46.8
2025-12-07 21:00 | 1:00:00 | 47.4 | 67.7 | 45.5
2025-12-07 22:00 | 1:00:00 | 46.9 | 67.9 | 43.9
2025-12-07 23:00 | 1:00:00 | 45.1 | 62.2 | 43.3
2025-12-08 | 1:00:00 | 46.3 | 69.2 | 43.3
2025-12-08 01:00 | 1:00:00 | 43.9 | 62.6 | 42
2025-12-08 02:00 | 1:00:00 | 44.8 | 63.8 | 41.6
2025-12-08 03:00 | 1:00:00 | 43.5 | 64.5 | 41.7
2025-12-08 04:00 | 1:00:00 | 44.7 | 65.6 | 41.7
2025-12-08 05:00 | 1:00:00 | 47.8 | 71.5 | 43.8
2025-12-08 06:00 | 1:00:00 | 50.9 | 78.3 | 46.6
2025-12-08 07:00 | 1:00:00 | 56.3 | 80.5 | 50.6
2025-12-08 08:00 | 1:00:00 | 57.2 | 81.4 | 48.8
2025-12-08 09:00 | 1:00:00 | 52.4 | 70.9 | 49.2
2025-12-08 10:00 | 1:00:00 | 52.4 | 72.6 | 48.2
2025-12-08 11:00 | 1:00:00 | 55.9 | 83.3 | 50
2025-12-08 12:00 | 1:00:00 | 54.2 | 79.8 | 49
2025-12-08 13:00 | 1:00:00 | 52.8 | 77.1 | 48.7
2025-12-08 14:00 | 1:00:00 | 53.7 | 85.7 | 48.5
2025-12-08 15:00 | 1:00:00 | 54.9 | 73.1 | 51.6
2025-12-08 16:00 | 1:00:00 | 54.3 | 81.7 | 48.7
2025-12-08 17:00 | 1:00:00 | 49.3 | 73.2 | 46.2
2025-12-08 18:00 | 1:00:00 | 47.8 | 74.6 | 45.5
2025-12-08 19:00 | 1:00:00 | 47.7 | 66 | 45.3
2025-12-08 20:00 | 1:00:00 | 46 | 70.8 | 43.8
2025-12-08 21:00 | 1:00:00 | 44.5 | 67.2 | 41.4
2025-12-08 22:00 | 1:00:00 | 45.1 | 71.5 | 42.2
2025-12-08 23:00 | 1:00:00 | 45 | 58.8 | 43
2025-12-09 | 1:00:00 | 43.3 | 58.5 | 41.8
2025-12-09 01:00 | 1:00:00 | 42.8 | 61.6 | 40.5
2025-12-09 02:00 | 1:00:00 | 42.1 | 58.7 | 39.7
2025-12-09 03:00 | 1:00:00 | 47.5 | 79.7 | 43.8
2025-12-09 04:00 | 1:00:00 | 50.8 | 67 | 45.8
2025-12-09 05:00 | 1:00:00 | 49.4 | 66.5 | 45.8
2025-12-09 06:00 | 1:00:00 | 49.8 | 68.4 | 47.4
2025-12-09 07:00 | 1:00:00 | 55.8 | 86.4 | 51
2025-12-09 08:00 | 1:00:00 | 55.8 | 83.2 | 49.8
2025-12-09 09:00 | 1:00:00 | 55 | 84.9 | 49.5
2025-12-09 10:00 | 1:00:00 | 52.8 | 77.8 | 48.5
2025-12-09 11:00 | 1:00:00 | 54 | 82.7 | 49
2025-12-09 12:00 | 1:00:00 | 55.4 | 82.1 | 50.3
2025-12-09 13:00 | 1:00:00 | 54.3 | 75.1 | 50.1
2025-12-09 14:00 | 1:00:00 | 54.1 | 75.6 | 49.8
2025-12-09 15:00 | 1:00:00 | 54.9 | 82.8 | 50.3
2025-12-09 16:00 | 1:00:00 | 52.9 | 70.9 | 48.9
2025-12-09 17:00 | 1:00:00 | 50.3 | 70.6 | 47.2
2025-12-09 18:00 | 1:00:00 | 53.2 | 76.7 | 47.1
2025-12-09 19:00 | 1:00:00 | 50.7 | 75.1 | 48.1
2025-12-09 20:00 | 1:00:00 | 51.6 | 78.8 | 47.1
2025-12-09 21:00 | 1:00:00 | 48.5 | 68.1 | 46.2
2025-12-09 22:00 | 1:00:00 | 47.5 | 63.6 | 45.8
2025-12-09 23:00 | 1:00:00 | 47.2 | 66.4 | 45.4
2025-12-10 | 1:00:00 | 46.9 | 68.9 | 44.7
2025-12-10 01:00 | 1:00:00 | 45.7 | 59 | 43.3
2025-12-10 02:00 | 1:00:00 | 44.9 | 69.7 | 42.5
2025-12-10 03:00 | 1:00:00 | 44.9 | 60.2 | 43
2025-12-10 04:00 | 1:00:00 | 45.1 | 56.7 | 43.5
2025-12-10 05:00 | 1:00:00 | 48 | 68.7 | 45.3
2025-12-10 06:00 | 1:00:00 | 49.4 | 65.6 | 47.4
2025-12-10 07:00 | 1:00:00 | 53.9 | 71.1 | 51.6
2025-12-10 08:00 | 1:00:00 | 55.4 | 79.5 | 49.9
2025-12-10 09:00 | 1:00:00 | 56.3 | 79.7 | 50.3
2025-12-10 10:00 | 1:00:00 | 53.5 | 71.4 | 49.4
2025-12-10 11:00 | 1:00:00 | 53.3 | 77 | 49.7
2025-12-10 12:00 | 1:00:00 | 53.7 | 79.7 | 50.1
2025-12-10 13:00 | 1:00:00 | 53.9 | 75.9 | 50.2
2025-12-10 14:00 | 1:00:00 | 53.5 | 80.2 | 48.9
2025-12-10 15:00 | 1:00:00 | 53.8 | 79.9 | 49.1
2025-12-10 16:00 | 1:00:00 | 52.7 | 74.5 | 48.8
2025-12-10 17:00 | 1:00:00 | 51.8 | 76.7 | 47.9
2025-12-10 18:00 | 1:00:00 | 49.2 | 73.1 | 46.9
2025-12-10 19:00 | 1:00:00 | 49.8 | 70.1 | 47.4
2025-12-10 20:00 | 1:00:00 | 49.6 | 71.3 | 47.1
2025-12-10 21:00 | 1:00:00 | 49.2 | 71.1 | 47
2025-12-10 22:00 | 1:00:00 | 49 | 61.4 | 47.4
2025-12-10 23:00 | 1:00:00 | 48.1 | 62.4 | 46.5
2025-12-11 | 1:00:00 | 48.4 | 71.7 | 44.8
2025-12-11 01:00 | 1:00:00 | 45.4 | 58 | 44
2025-12-11 02:00 | 1:00:00 | 46.5 | 62.5 | 43.3
2025-12-11 03:00 | 1:00:00 | 45.5 | 66 | 42.8
2025-12-11 04:00 | 1:00:00 | 46.7 | 69.7 | 44.2
2025-12-11 05:00 | 1:00:00 | 58.5 | 86.3 | 45.9
2025-12-11 06:00 | 1:00:00 | 53.3 | 80.1 | 47.6
2025-12-11 07:00 | 1:00:00 | 54.5 | 75 | 50.7
2025-12-11 08:00 | 1:00:00 | 56.4 | 77.1 | 48
2025-12-11 09:00 | 1:00:00 | 53.3 | 80.8 | 47.8
2025-12-11 10:00 | 1:00:00 | 52.5 | 79.9 | 48.1
2025-12-11 11:00 | 1:00:00 | 53.5 | 80.2 | 48.6
2025-12-11 12:00 | 1:00:00 | 53.2 | 79.3 | 48.7
2025-12-11 13:00 | 1:00:00 | 53.6 | 74.1 | 47.8
2025-12-11 14:00 | 1:00:00 | 56.1 | 75.7 | 49.9
2025-12-11 15:00 | 1:00:00 | 53.4 | 78 | 47.9
2025-12-11 16:00 | 1:00:00 | 51.4 | 73.2 | 45.6
2025-12-11 17:00 | 1:00:00 | 46.2 | 74.2 | 42.3
2025-12-11 18:00 | 1:00:00 | 46.2 | 71.7 | 42.3
2025-12-11 19:00 | 1:00:00 | 44.5 | 70.3 | 41.1
2025-12-11 20:00 | 1:00:00 | 45.4 | 69.4 | 40.8
2025-12-11 21:00 | 1:00:00 | 42.7 | 59.6 | 39.5
2025-12-11 22:00 | 1:00:00 | 42.6 | 58.1 | 39.6
2025-12-11 23:00 | 1:00:00 | 43 | 64 | 39.1
2025-12-12 | 1:00:00 | 45.8 | 72.2 | 38.4
2025-12-12 01:00 | 1:00:00 | 40.3 | 66.4 | 36.8
2025-12-12 02:00 | 1:00:00 | 43.7 | 65.8 | 35.5
2025-12-12 03:00 | 1:00:00 | 40.8 | 62.4 | 35.1
2025-12-12 04:00 | 1:00:00 | 43.4 | 63.7 | 36.5
2025-12-12 05:00 | 1:00:00 | 45 | 67 | 38.8
2025-12-12 06:00 | 1:00:00 | 48.1 | 75.6 | 42.4
2025-12-12 07:00 | 1:00:00 | 55.5 | 76.5 | 48.8
2025-12-12 08:00 | 1:00:00 | 60.7 | 94.9 | 46.6
2025-12-12 09:00 | 1:00:00 | 54.7 | 80.5 | 46.2
2025-12-12 10:00 | 1:00:00 | 58.1 | 81 | 46.4
2025-12-12 11:00 | 1:00:00 | 56.1 | 82.1 | 46
2025-12-12 12:00 | 1:00:00 | 51.8 | 70.6 | 46.2
2025-12-12 13:00 | 1:00:00 | 51.8 | 74.3 | 46.7
2025-12-12 14:00 | 1:00:00 | 49.5 | 71.4 | 45.7
2025-12-12 15:00 | 1:00:00 | 54.6 | 77.8 | 48.6
2025-12-12 16:00 | 1:00:00 | 54.4 | 85.1 | 48.6
2025-12-12 17:00 | 1:00:00 | 51.3 | 75.2 | 44
2025-12-12 18:00 | 1:00:00 | 47.4 | 74.5 | 43.3
2025-12-12 19:00 | 1:00:00 | 47 | 68.7 | 44.4
2025-12-12 20:00 | 1:00:00 | 49 | 73.6 | 46.5
2025-12-12 21:00 | 1:00:00 | 48.9 | 66 | 47
2025-12-12 22:00 | 1:00:00 | 47.5 | 69.6 | 44.8
2025-12-12 23:00 | 1:00:00 | 55.6 | 85.5 | 44.2
2025-12-13 | 1:00:00 | 50.2 | 77.9 | 43.8
2025-12-13 01:00 | 1:00:00 | 46 | 63.6 | 43.1
2025-12-13 02:00 | 1:00:00 | 44.9 | 63.7 | 41.7
2025-12-13 03:00 | 1:00:00 | 44.5 | 58.9 | 42.4
2025-12-13 04:00 | 1:00:00 | 48.1 | 64.7 | 44.1
2025-12-13 05:00 | 1:00:00 | 46.9 | 66.6 | 45.1
2025-12-13 06:00 | 1:00:00 | 48.9 | 65.9 | 46.6
2025-12-13 07:00 | 1:00:00 | 49.9 | 70.4 | 47.2
2025-12-13 08:00 | 1:00:00 | 55.7 | 76.1 | 52.5
2025-12-13 09:00 | 1:00:00 | 55.5 | 78.1 | 51.7
2025-12-13 10:00 | 1:00:00 | 49.4 | 76.9 | 45.4
2025-12-13 11:00 | 1:00:00 | 48.5 | 73.8 | 43.7
2025-12-13 12:00 | 1:00:00 | 48.6 | 74.4 | 42.6
2025-12-13 13:00 | 1:00:00 | 46.7 | 69.9 | 41.8
2025-12-13 14:00 | 1:00:00 | 48.5 | 71 | 42.7
2025-12-13 15:00 | 1:00:00 | 47.7 | 74 | 42.9
2025-12-13 16:00 | 1:00:00 | 48 | 68.9 | 43.5
2025-12-13 17:00 | 1:00:00 | 48.4 | 69.3 | 45.3
2025-12-13 18:00 | 1:00:00 | 49.7 | 67 | 47.6
2025-12-13 19:00 | 1:00:00 | 51.9 | 75.9 | 48.6
2025-12-13 20:00 | 1:00:00 | 50.6 | 66.1 | 48.8
2025-12-13 21:00 | 1:00:00 | 51.3 | 69.9 | 49.4
2025-12-13 22:00 | 1:00:00 | 50.6 | 65.3 | 49
2025-12-13 23:00 | 1:00:00 | 49.7 | 68.8 | 48.1
2025-12-14 | 1:00:00 | 50.6 | 71.5 | 47.8
2025-12-14 01:00 | 1:00:00 | 56 | 77.3 | 46.9
2025-12-14 02:00 | 1:00:00 | 47.7 | 67.4 | 45.5
2025-12-14 03:00 | 1:00:00 | 46.3 | 62.5 | 44.2
2025-12-14 04:00 | 1:00:00 | 50.8 | 78.7 | 43.7
2025-12-14 05:00 | 1:00:00 | 48.1 | 71.1 | 44.2
2025-12-14 06:00 | 1:00:00 | 47.8 | 70.1 | 45.4
2025-12-14 07:00 | 1:00:00 | 47.6 | 63.6 | 46
2025-12-14 08:00 | 1:00:00 | 49.9 | 74.3 | 46.3
2025-12-14 09:00 | 1:00:00 | 48.8 | 68.2 | 45.7
2025-12-14 10:00 | 1:00:00 | 48.3 | 79.5 | 44
2025-12-14 11:00 | 1:00:00 | 47.7 | 70.4 | 44.5
2025-12-14 12:00 | 1:00:00 | 49.7 | 80.1 | 44.8
2025-12-14 13:00 | 1:00:00 | 48.2 | 68.8 | 44.7
2025-12-14 14:00 | 1:00:00 | 49.2 | 69.5 | 44.9
2025-12-14 15:00 | 1:00:00 | 48.6 | 72.6 | 45.1
2025-12-14 16:00 | 1:00:00 | 53 | 81.6 | 45.3
2025-12-14 17:00 | 1:00:00 | 47.2 | 72.5 | 44.6
2025-12-14 18:00 | 1:00:00 | 46.6 | 75 | 44.8
2025-12-14 19:00 | 1:00:00 | 48.8 | 81.7 | 44.9
2025-12-14 20:00 | 1:00:00 | 48.6 | 72.8 | 44.1
2025-12-14 21:00 | 1:00:00 | 45.9 | 62.1 | 44.2
2025-12-14 22:00 | 1:00:00 | 45.8 | 64.9 | 44
2025-12-14 23:00 | 1:00:00 | 44.8 | 63.4 | 42.8
2025-12-15 | 1:00:00 | 45 | 72 | 41.7
2025-12-15 01:00 | 1:00:00 | 42.9 | 62.3 | 40.4
2025-12-15 02:00 | 1:00:00 | 42.1 | 60.9 | 39.3
2025-12-15 03:00 | 1:00:00 | 43.5 | 73.4 | 38.7
2025-12-15 04:00 | 1:00:00 | 42.1 | 67.8 | 39.7
2025-12-15 05:00 | 1:00:00 | 45.5 | 66.9 | 42.1
2025-12-15 06:00 | 1:00:00 | 48.3 | 65.5 | 43.9
2025-12-15 07:00 | 1:00:00 | 50.6 | 71 | 47.4
2025-12-15 08:00 | 1:00:00 | 52.5 | 75.6 | 47.6
2025-12-15 09:00 | 1:00:00 | 51.8 | 81.5 | 47.4
2025-12-15 10:00 | 1:00:00 | 51.1 | 79.8 | 46.3
2025-12-15 11:00 | 1:00:00 | 53.7 | 79.1 | 46.9
2025-12-15 12:00 | 1:00:00 | 51.2 | 78 | 47.3
2025-12-15 13:00 | 1:00:00 | 52 | 76.3 | 47.4
2025-12-15 14:00 | 1:00:00 | 53.1 | 82.5 | 47
2025-12-15 15:00 | 1:00:00 | 53.4 | 81.4 | 46.3
2025-12-15 16:00 | 1:00:00 | 51.4 | 76.5 | 46.1
2025-12-15 17:00 | 1:00:00 | 47.5 | 70.6 | 44.2
2025-12-15 18:00 | 1:00:00 | 47 | 68 | 42.5
2025-12-15 19:00 | 1:00:00 | 46.7 | 79.7 | 41.9
2025-12-15 20:00 | 1:00:00 | 45.8 | 71.1 | 40.8
2025-12-15 21:00 | 1:00:00 | 43.7 | 66 | 40.5
2025-12-15 22:00 | 1:00:00 | 42.9 | 64.7 | 39.9
2025-12-15 23:00 | 1:00:00 | 40.4 | 63.8 | 37.6
2025-12-16 | 1:00:00 | 39.1 | 57.9 | 36.5
2025-12-16 01:00 | 1:00:00 | 40.5 | 62.1 | 35.1
2025-12-16 02:00 | 1:00:00 | 41.3 | 67 | 34.9
2025-12-16 03:00 | 1:00:00 | 40.5 | 62 | 35.6
2025-12-16 04:00 | 1:00:00 | 41.1 | 62.5 | 37
2025-12-16 05:00 | 1:00:00 | 43.8 | 65.6 | 39
2025-12-16 06:00 | 1:00:00 | 46.9 | 70.4 | 42.4
2025-12-16 07:00 | 1:00:00 | 50 | 70.3 | 46.8
2025-12-16 08:00 | 1:00:00 | 51.8 | 75.7 | 44.8
2025-12-16 09:00 | 1:00:00 | 56.4 | 85.7 | 45.1
2025-12-16 10:00 | 1:00:00 | 48.3 | 73.9 | 42.9
2025-12-16 11:00 | 1:00:00 | 50 | 73.8 | 44.4
2025-12-16 12:00 | 1:00:00 | 51.9 | 79.8 | 46.3
2025-12-16 13:00 | 1:00:00 | 53.3 | 71.3 | 46.5
2025-12-16 14:00 | 1:00:00 | 53.1 | 78.8 | 46.2
2025-12-16 15:00 | 1:00:00 | 54.6 | 76 | 45.7
2025-12-16 16:00 | 1:00:00 | 54.5 | 77.6 | 45.3
2025-12-16 17:00 | 1:00:00 | 51 | 77.4 | 43.5
2025-12-16 18:00 | 1:00:00 | 51.1 | 72.3 | 44.1
2025-12-16 19:00 | 1:00:00 | 50.6 | 80.2 | 44.4
2025-12-16 20:00 | 1:00:00 | 49.5 | 67.7 | 43.8
2025-12-16 21:00 | 1:00:00 | 48.4 | 64.1 | 44.1
2025-12-16 22:00 | 1:00:00 | 49.3 | 73.6 | 44.7
2025-12-16 23:00 | 1:00:00 | 46.6 | 57.9 | 44.3
2025-12-17 | 1:00:00 | 46.5 | 65.9 | 43.2
2025-12-17 01:00 | 1:00:00 | 46.7 | 65.2 | 41.7
2025-12-17 02:00 | 1:00:00 | 42.7 | 64 | 40
2025-12-17 03:00 | 1:00:00 | 44 | 64.7 | 38.9
2025-12-17 04:00 | 1:00:00 | 40.4 | 59 | 38.4
2025-12-17 05:00 | 1:00:00 | 44.2 | 66.3 | 40.4
2025-12-17 06:00 | 1:00:00 | 49.6 | 66.8 | 45.7
2025-12-17 07:00 | 1:00:00 | 53.9 | 71.3 | 50.5
2025-12-17 08:00 | 1:00:00 | 53.2 | 76.4 | 50.6
2025-12-17 09:00 | 1:00:00 | 54.2 | 80.8 | 52.1
2025-12-17 10:00 | 1:00:00 | 54.2 | 70.5 | 51.3
2025-12-17 11:00 | 1:00:00 | 53.7 | 75.7 | 49.2
2025-12-17 12:00 | 1:00:00 | 53.6 | 79.7 | 49
2025-12-17 13:00 | 1:00:00 | 54 | 74.3 | 48.9
2025-12-17 14:00 | 1:00:00 | 55.2 | 85.7 | 48.2
2025-12-17 15:00 | 1:00:00 | 54.6 | 82 | 50
2025-12-17 16:00 | 1:00:00 | 52 | 73.6 | 47.7
2025-12-17 17:00 | 1:00:00 | 49.1 | 69.5 | 46.6
2025-12-17 18:00 | 1:00:00 | 50.2 | 77.4 | 46.3
2025-12-17 19:00 | 1:00:00 | 48.5 | 69 | 45.8
2025-12-17 20:00 | 1:00:00 | 49 | 69.9 | 45.8
2025-12-17 21:00 | 1:00:00 | 49 | 66.7 | 45.7
2025-12-17 22:00 | 1:00:00 | 47.7 | 65.2 | 45
2025-12-17 23:00 | 1:00:00 | 47.1 | 67.1 | 44.3
2025-12-18 | 1:00:00 | 45.8 | 60 | 43.5
2025-12-18 01:00 | 1:00:00 | 46.8 | 62.5 | 43.2
2025-12-18 02:00 | 1:00:00 | 46.4 | 76.2 | 42
2025-12-18 03:00 | 1:00:00 | 43.5 | 60 | 41.3
2025-12-18 04:00 | 1:00:00 | 46 | 65.1 | 42.5
2025-12-18 05:00 | 1:00:00 | 46.5 | 66.1 | 43.8
2025-12-18 06:00 | 1:00:00 | 50 | 70.2 | 45.3
2025-12-18 07:00 | 1:00:00 | 53.5 | 69 | 50.8
2025-12-18 08:00 | 1:00:00 | 55.7 | 87.5 | 48
2025-12-18 09:00 | 1:00:00 | 51.4 | 86.2 | 47.3
2025-12-18 10:00 | 1:00:00 | 54.6 | 86.4 | 47.3
2025-12-18 11:00 | 1:00:00 | 53.7 | 79.1 | 50.5
2025-12-18 12:00 | 1:00:00 | 53.5 | 79.4 | 50.6
2025-12-18 13:00 | 1:00:00 | 54.4 | 86.6 | 51.1
2025-12-18 14:00 | 1:00:00 | 56.7 | 87.8 | 51.5
2025-12-18 15:00 | 1:00:00 | 55.7 | 84.2 | 52
2025-12-18 16:00 | 1:00:00 | 54.7 | 80.2 | 50.2
2025-12-18 17:00 | 1:00:00 | 52.7 | 75.2 | 48.1
2025-12-18 18:00 | 1:00:00 | 53.3 | 75.6 | 48.8
2025-12-18 19:00 | 1:00:00 | 51.6 | 83.7 | 47.8
2025-12-18 20:00 | 1:00:00 | 48.5 | 71.7 | 46.3
2025-12-18 21:00 | 1:00:00 | 50 | 80.3 | 46.4
2025-12-18 22:00 | 1:00:00 | 47.7 | 68.3 | 45
2025-12-18 23:00 | 1:00:00 | 47.4 | 66.6 | 44.5
2025-12-19 | 1:00:00 | 48 | 81.8 | 44.6
2025-12-19 01:00 | 1:00:00 | 44.7 | 62.6 | 42.9
2025-12-19 02:00 | 1:00:00 | 46 | 64.5 | 42.4
2025-12-19 03:00 | 1:00:00 | 44.5 | 60.2 | 42.6
2025-12-19 04:00 | 1:00:00 | 46.5 | 62.5 | 44.7
2025-12-19 05:00 | 1:00:00 | 48.9 | 69.5 | 46.7
2025-12-19 06:00 | 1:00:00 | 56.8 | 81.6 | 48.4
2025-12-19 07:00 | 1:00:00 | 61.8 | 96.7 | 52.3
2025-12-19 08:00 | 1:00:00 | 56.9 | 79.3 | 50.6
2025-12-19 09:00 | 1:00:00 | 57.5 | 82.9 | 50.5
2025-12-19 10:00 | 1:00:00 | 53.1 | 72.8 | 49.9
2025-12-19 11:00 | 1:00:00 | 53.4 | 78.9 | 49.1
2025-12-19 12:00 | 1:00:00 | 50.7 | 70 | 48
2025-12-19 13:00 | 1:00:00 | 51.3 | 73.1 | 47
2025-12-19 14:00 | 1:00:00 | 51.6 | 73.6 | 47.1
2025-12-19 15:00 | 1:00:00 | 51.7 | 79.7 | 47.2
2025-12-19 16:00 | 1:00:00 | 52.3 | 76.3 | 46.5
2025-12-19 17:00 | 1:00:00 | 51.6 | 71 | 47.1
2025-12-19 18:00 | 1:00:00 | 49.4 | 81.6 | 47.3
2025-12-19 19:00 | 1:00:00 | 50.1 | 66.4 | 48.5
2025-12-19 20:00 | 1:00:00 | 50.8 | 78.5 | 49
2025-12-19 21:00 | 1:00:00 | 50.6 | 67.2 | 49.1
2025-12-19 22:00 | 1:00:00 | 53.4 | 80.9 | 49
2025-12-19 23:00 | 1:00:00 | 49.1 | 63.5 | 47.3
2025-12-20 | 1:00:00 | 47.7 | 63.3 | 45.2
2025-12-20 01:00 | 1:00:00 | 48.6 | 68.7 | 44.9
2025-12-20 02:00 | 1:00:00 | 46.5 | 63.4 | 44.2
2025-12-20 03:00 | 1:00:00 | 44.5 | 62.5 | 42.3
2025-12-20 04:00 | 1:00:00 | 44.6 | 63.9 | 41.9
2025-12-20 05:00 | 1:00:00 | 46.3 | 69 | 42.7
2025-12-20 06:00 | 1:00:00 | 48.5 | 68.2 | 43.5
2025-12-20 07:00 | 1:00:00 | 51.3 | 73.5 | 42.9
2025-12-20 08:00 | 1:00:00 | 54.7 | 75.4 | 43.3
2025-12-20 09:00 | 1:00:00 | 52.8 | 75.5 | 42.7
2025-12-20 10:00 | 1:00:00 | 53.5 | 75.4 | 41.6
2025-12-20 11:00 | 1:00:00 | 55.3 | 75.9 | 42
2025-12-20 12:00 | 1:00:00 | 57.1 | 79 | 40.8
2025-12-20 13:00 | 1:00:00 | 54.6 | 79.4 | 41.4
2025-12-20 14:00 | 1:00:00 | 55.1 | 78.9 | 40.3
2025-12-20 15:00 | 1:00:00 | 55.6 | 77.2 | 40.5
2025-12-20 16:00 | 1:00:00 | 54.6 | 78.7 | 40.3
2025-12-20 17:00 | 1:00:00 | 54.5 | 78.8 | 40.2
2025-12-20 18:00 | 1:00:00 | 51.4 | 70.9 | 40.9
2025-12-20 19:00 | 1:00:00 | 53.1 | 78 | 40.9
2025-12-20 20:00 | 1:00:00 | 46.4 | 66.4 | 39.5
2025-12-20 21:00 | 1:00:00 | 52.6 | 73.9 | 37.8
2025-12-20 22:00 | 1:00:00 | 47.4 | 69.5 | 38.1
2025-12-20 23:00 | 1:00:00 | 42.1 | 63.1 | 36.7
2025-12-21 | 1:00:00 | 40.9 | 63.7 | 36.6
2025-12-21 01:00 | 1:00:00 | 38.3 | 63.6 | 35.1
2025-12-21 02:00 | 1:00:00 | 41.3 | 73.2 | 34.1
2025-12-21 03:00 | 1:00:00 | 36.8 | 60.5 | 33.6
2025-12-21 04:00 | 1:00:00 | 39 | 63.1 | 33.8
2025-12-21 05:00 | 1:00:00 | 42.3 | 67 | 35
2025-12-21 06:00 | 1:00:00 | 46.1 | 69.3 | 35.7
2025-12-21 07:00 | 1:00:00 | 53.7 | 78.9 | 35.9
2025-12-21 08:00 | 1:00:00 | 52.1 | 73.4 | 37
2025-12-21 09:00 | 1:00:00 | 50.6 | 73.6 | 37.7
2025-12-21 10:00 | 1:00:00 | 54 | 73.3 | 39.9
2025-12-21 11:00 | 1:00:00 | 50 | 77.3 | 39.9
2025-12-21 12:00 | 1:00:00 | 57 | 83.1 | 39.3
2025-12-21 13:00 | 1:00:00 | 54.8 | 78.9 | 40
2025-12-21 14:00 | 1:00:00 | 56.4 | 78.3 | 40.9
2025-12-21 15:00 | 1:00:00 | 54 | 74.6 | 41.9
2025-12-21 16:00 | 1:00:00 | 56.3 | 75.7 | 42.2
2025-12-21 17:00 | 1:00:00 | 54.4 | 74 | 43.2
2025-12-21 18:00 | 1:00:00 | 51.4 | 72.4 | 42.2
2025-12-21 19:00 | 1:00:00 | 48.3 | 69 | 40.5
2025-12-21 20:00 | 1:00:00 | 63.5 | 97.3 | 40.9
2025-12-21 21:00 | 1:00:00 | 57.7 | 87.5 | 41.4
2025-12-21 22:00 | 1:00:00 | 51 | 76.6 | 40.9
2025-12-21 23:00 | 1:00:00 | 46.9 | 73.6 | 39.8
2025-12-22 | 1:00:00 | 45.4 | 67 | 37.9
2025-12-22 01:00 | 1:00:00 | 40.7 | 69.6 | 37.6
2025-12-22 02:00 | 1:00:00 | 39.1 | 66.3 | 35.7
2025-12-22 03:00 | 1:00:00 | 39.4 | 59 | 35.2
2025-12-22 04:00 | 1:00:00 | 40.9 | 62.4 | 36.3
2025-12-22 05:00 | 1:00:00 | 43.8 | 66.2 | 38.5
2025-12-22 06:00 | 1:00:00 | 54.2 | 80.8 | 39.4
2025-12-22 07:00 | 1:00:00 | 55.3 | 87.1 | 47.8
2025-12-22 08:00 | 1:00:00 | 52.9 | 79.6 | 43.9
2025-12-22 09:00 | 1:00:00 | 55 | 74.3 | 43.9
2025-12-22 10:00 | 1:00:00 | 57.9 | 76.6 | 43.8
2025-12-22 11:00 | 1:00:00 | 55.7 | 76.8 | 43.9
2025-12-22 12:00 | 1:00:00 | 60.4 | 78.6 | 44.5
2025-12-22 13:00 | 1:00:00 | 56.5 | 80.2 | 41.6
2025-12-22 14:00 | 1:00:00 | 56.6 | 77.7 | 44.2
2025-12-22 15:00 | 1:00:00 | 58 | 78 | 42.2
2025-12-22 16:00 | 1:00:00 | 53 | 73 | 40.6
2025-12-22 17:00 | 1:00:00 | 52.9 | 76.9 | 39.5
2025-12-22 18:00 | 1:00:00 | 53 | 74.4 | 40
2025-12-22 19:00 | 1:00:00 | 50.5 | 72.7 | 40.4
2025-12-22 20:00 | 1:00:00 | 50.3 | 70.7 | 38.8
2025-12-22 21:00 | 1:00:00 | 55.8 | 77.7 | 38.7
2025-12-22 22:00 | 1:00:00 | 50.1 | 72.8 | 37.7
2025-12-22 23:00 | 1:00:00 | 43.2 | 63.9 | 36.8
2025-12-23 | 1:00:00 | 45.1 | 62.7 | 38.2
2025-12-23 01:00 | 1:00:00 | 41.2 | 64.2 | 35
2025-12-23 02:00 | 1:00:00 | 39.4 | 64.8 | 34.5
2025-12-23 03:00 | 1:00:00 | 41.3 | 59.8 | 34.4
2025-12-23 04:00 | 1:00:00 | 40.8 | 59.6 | 35.6
2025-12-23 05:00 | 1:00:00 | 43.4 | 68.2 | 38.5
2025-12-23 06:00 | 1:00:00 | 50.3 | 69.1 | 41.5
2025-12-23 07:00 | 1:00:00 | 53.1 | 77.4 | 46.2
2025-12-23 08:00 | 1:00:00 | 53.8 | 73.4 | 43.8
2025-12-23 09:00 | 1:00:00 | 52.5 | 75.7 | 44
2025-12-23 10:00 | 1:00:00 | 53.4 | 73.6 | 44.4
2025-12-23 11:00 | 1:00:00 | 52.6 | 73.8 | 43.8
2025-12-23 12:00 | 1:00:00 | 53 | 72.1 | 44.3
2025-12-23 13:00 | 1:00:00 | 51.5 | 71.4 | 43.4
2025-12-23 14:00 | 1:00:00 | 55.2 | 81 | 43.5
2025-12-23 15:00 | 1:00:00 | 53.6 | 72.9 | 43.9
2025-12-23 16:00 | 1:00:00 | 55.9 | 82.8 | 43.2
2025-12-23 17:00 | 1:00:00 | 51.4 | 69.7 | 42.4
2025-12-23 18:00 | 1:00:00 | 51.4 | 73.9 | 42.9
2025-12-23 19:00 | 1:00:00 | 51 | 72.8 | 42.8
2025-12-23 20:00 | 1:00:00 | 51 | 76.8 | 42.6
2025-12-23 21:00 | 1:00:00 | 49.5 | 68.3 | 41.6
2025-12-23 22:00 | 1:00:00 | 48.3 | 71.7 | 41.5
2025-12-23 23:00 | 1:00:00 | 48.3 | 74.4 | 41.4
2025-12-24 | 1:00:00 | 45.1 | 74.7 | 39.7
2025-12-24 01:00 | 1:00:00 | 45.8 | 73.4 | 39.3
2025-12-24 02:00 | 1:00:00 | 42.8 | 75.2 | 37.5
2025-12-24 03:00 | 1:00:00 | 43.8 | 71.6 | 37.2
2025-12-24 04:00 | 1:00:00 | 42.9 | 72.3 | 37.7
2025-12-24 05:00 | 1:00:00 | 45.8 | 70.6 | 39.3
2025-12-24 06:00 | 1:00:00 | 48.5 | 69.8 | 41.1
2025-12-24 07:00 | 1:00:00 | 56.7 | 86.3 | 41.9
2025-12-24 08:00 | 1:00:00 | 55.4 | 74.5 | 44.4
2025-12-24 09:00 | 1:00:00 | 52.4 | 73.6 | 44.1
2025-12-24 10:00 | 1:00:00 | 53.5 | 78 | 45.6
2025-12-24 11:00 | 1:00:00 | 54.1 | 76.8 | 44.8
2025-12-24 12:00 | 1:00:00 | 51.8 | 71.5 | 43.5
2025-12-24 13:00 | 1:00:00 | 52.2 | 73.4 | 43.6
2025-12-24 14:00 | 1:00:00 | 53.3 | 78.1 | 43.1
2025-12-24 15:00 | 1:00:00 | 53.2 | 75.5 | 43.4
2025-12-24 16:00 | 1:00:00 | 51.6 | 79.3 | 42.9
2025-12-24 17:00 | 1:00:00 | 50 | 73.3 | 42.8
2025-12-24 18:00 | 1:00:00 | 50.8 | 75.2 | 43.4
2025-12-24 19:00 | 1:00:00 | 49.8 | 73.1 | 43.7
2025-12-24 20:00 | 1:00:00 | 49 | 65.6 | 43.3
2025-12-24 21:00 | 1:00:00 | 51.1 | 72.8 | 43.6
2025-12-24 22:00 | 1:00:00 | 45.1 | 64.5 | 42.5
2025-12-24 23:00 | 1:00:00 | 46.1 | 67.5 | 42.7
2025-12-25 | 1:00:00 | 48 | 75.4 | 42.8
2025-12-25 01:00 | 1:00:00 | 47.6 | 71.2 | 41.9
2025-12-25 02:00 | 1:00:00 | 46.8 | 69.9 | 40.8
2025-12-25 03:00 | 1:00:00 | 51.9 | 73.5 | 43
2025-12-25 04:00 | 1:00:00 | 50.9 | 73.7 | 41.9
2025-12-25 05:00 | 1:00:00 | 48.7 | 74.6 | 40.8
2025-12-25 06:00 | 1:00:00 | 47.9 | 75.5 | 41.2
2025-12-25 07:00 | 1:00:00 | 48.3 | 73.7 | 40.5
2025-12-25 08:00 | 1:00:00 | 54.6 | 82.3 | 40.4
2025-12-25 09:00 | 1:00:00 | 50.1 | 73 | 41.6
2025-12-25 10:00 | 1:00:00 | 54.1 | 79.4 | 41.2
2025-12-25 11:00 | 1:00:00 | 50.1 | 74.8 | 41.9
2025-12-25 12:00 | 1:00:00 | 52.2 | 72.4 | 41.9
2025-12-25 13:00 | 1:00:00 | 51.1 | 85.7 | 41.5
2025-12-25 14:00 | 1:00:00 | 50 | 72.2 | 41.5
2025-12-25 15:00 | 1:00:00 | 52.5 | 74.4 | 42.5
2025-12-25 16:00 | 1:00:00 | 52.9 | 79 | 41.9
2025-12-25 17:00 | 1:00:00 | 49.3 | 73.8 | 41.8
2025-12-25 18:00 | 1:00:00 | 48.3 | 70.4 | 41.6
2025-12-25 19:00 | 1:00:00 | 44.8 | 64.5 | 40.9
2025-12-25 20:00 | 1:00:00 | 43.4 | 73.9 | 39.6
2025-12-25 21:00 | 1:00:00 | 47.8 | 73.2 | 39.1
2025-12-25 22:00 | 1:00:00 | 45 | 70.6 | 38.4
2025-12-25 23:00 | 1:00:00 | 45 | 74.5 | 37.8
2025-12-26 | 1:00:00 | 41.2 | 68.9 | 37.7
2025-12-26 01:00 | 1:00:00 | 43.7 | 70.4 | 35.5
2025-12-26 02:00 | 1:00:00 | 40.2 | 67.8 | 35.2
2025-12-26 03:00 | 1:00:00 | 39.9 | 66.8 | 35.3
2025-12-26 04:00 | 1:00:00 | 40.5 | 61.3 | 36.2
2025-12-26 05:00 | 1:00:00 | 38.8 | 56.1 | 35.6
2025-12-26 06:00 | 1:00:00 | 46.2 | 68.9 | 37.4
2025-12-26 07:00 | 1:00:00 | 45 | 72.5 | 37.9
2025-12-26 08:00 | 1:00:00 | 47.6 | 74 | 38.5
2025-12-26 09:00 | 1:00:00 | 46.1 | 68.3 | 38.9
2025-12-26 10:00 | 1:00:00 | 52.6 | 76.5 | 39.9
2025-12-26 11:00 | 1:00:00 | 48.8 | 71.5 | 40.4
2025-12-26 12:00 | 1:00:00 | 53.9 | 75.8 | 39.8
2025-12-26 13:00 | 1:00:00 | 49.5 | 73.8 | 39.5
2025-12-26 14:00 | 1:00:00 | 48.6 | 73.3 | 40.3
2025-12-26 15:00 | 1:00:00 | 51.1 | 74.4 | 40.9
2025-12-26 16:00 | 1:00:00 | 50.6 | 72.3 | 41
2025-12-26 17:00 | 1:00:00 | 49.3 | 70.3 | 40.5
2025-12-26 18:00 | 1:00:00 | 48.4 | 69.7 | 41.2
2025-12-26 19:00 | 1:00:00 | 50.8 | 76.2 | 40.8
2025-12-26 20:00 | 1:00:00 | 47.5 | 77.9 | 40.3
2025-12-26 21:00 | 1:00:00 | 52.2 | 73.8 | 40.4
2025-12-26 22:00 | 1:00:00 | 48.5 | 76.7 | 40.3
2025-12-26 23:00 | 1:00:00 | 43.1 | 63.9 | 41.1
2025-12-27 | 1:00:00 | 43 | 63.2 | 41.1
2025-12-27 01:00 | 1:00:00 | 42.2 | 57.1 | 40.1
2025-12-27 02:00 | 1:00:00 | 40.3 | 49.4 | 38.4
2025-12-27 03:00 | 1:00:00 | 46.5 | 73 | 37.8
2025-12-27 04:00 | 1:00:00 | 41.3 | 55.4 | 39
2025-12-27 05:00 | 1:00:00 | 61.8 | 88.5 | 40.9
2025-12-27 06:00 | 1:00:00 | 53.4 | 83.1 | 42
2025-12-27 07:00 | 1:00:00 | 47.2 | 70.4 | 42.2
2025-12-27 08:00 | 1:00:00 | 51.5 | 76.6 | 43.1
2025-12-27 09:00 | 1:00:00 | 49.3 | 66.4 | 44.3
2025-12-27 10:00 | 1:00:00 | 49.5 | 67.5 | 43.9
2025-12-27 11:00 | 1:00:00 | 50.6 | 73.6 | 42.8
2025-12-27 12:00 | 1:00:00 | 48.5 | 77.9 | 41.8
2025-12-27 13:00 | 1:00:00 | 50.9 | 73.7 | 42.3
2025-12-27 14:00 | 1:00:00 | 51.1 | 80.2 | 42.3
2025-12-27 15:00 | 1:00:00 | 51.2 | 70.9 | 43.3
2025-12-27 16:00 | 1:00:00 | 49.8 | 72 | 42.4
2025-12-27 17:00 | 1:00:00 | 50.3 | 76.2 | 41.3
2025-12-27 18:00 | 1:00:00 | 49.3 | 72.4 | 41.1
2025-12-27 19:00 | 1:00:00 | 48.5 | 69.1 | 41.8
2025-12-27 20:00 | 1:00:00 | 47.1 | 70.1 | 41.9
2025-12-27 21:00 | 1:00:00 | 48.7 | 79.3 | 41.5
2025-12-27 22:00 | 1:00:00 | 45.8 | 71.6 | 40.9
2025-12-27 23:00 | 1:00:00 | 44.4 | 66.5 | 40.4
2025-12-28 | 1:00:00 | 47.5 | 73.8 | 40
2025-12-28 01:00 | 1:00:00 | 40.2 | 57.5 | 38.2
2025-12-28 02:00 | 1:00:00 | 39.2 | 61.6 | 37
2025-12-28 03:00 | 1:00:00 | 37.2 | 56.2 | 35.2
2025-12-28 04:00 | 1:00:00 | 40.4 | 57.9 | 36.1
2025-12-28 05:00 | 1:00:00 | 42.5 | 68.2 | 35.6
2025-12-28 06:00 | 1:00:00 | 42.7 | 70.6 | 35.9
2025-12-28 07:00 | 1:00:00 | 43.7 | 65.6 | 36.8
2025-12-28 08:00 | 1:00:00 | 48 | 77.6 | 38.1
2025-12-28 09:00 | 1:00:00 | 45.2 | 74.8 | 38.4
2025-12-28 10:00 | 1:00:00 | 46.9 | 69.8 | 39.8
2025-12-28 11:00 | 1:00:00 | 50.6 | 74.5 | 40.4
2025-12-28 12:00 | 1:00:00 | 51.8 | 77.1 | 40.5
2025-12-28 13:00 | 1:00:00 | 49.7 | 74.8 | 40.8
2025-12-28 14:00 | 1:00:00 | 47.9 | 68.9 | 41.3
2025-12-28 15:00 | 1:00:00 | 50.2 | 78.6 | 41.5
2025-12-28 16:00 | 1:00:00 | 51.4 | 72.7 | 40.4
2025-12-28 17:00 | 1:00:00 | 50.1 | 74.9 | 39.8
2025-12-28 18:00 | 1:00:00 | 47.8 | 71 | 40.7
2025-12-28 19:00 | 1:00:00 | 47.3 | 72.6 | 41.1
2025-12-28 20:00 | 1:00:00 | 48.5 | 73 | 40.8
2025-12-28 21:00 | 1:00:00 | 49 | 71.3 | 40.8
2025-12-28 22:00 | 1:00:00 | 47.6 | 74.1 | 40.1
2025-12-28 23:00 | 1:00:00 | 45.9 | 70.8 | 39.4
2025-12-29 | 1:00:00 | 42.7 | 74.6 | 38.9
2025-12-29 01:00 | 1:00:00 | 40.2 | 63.2 | 38.1
2025-12-29 02:00 | 1:00:00 | 39.4 | 63.7 | 36.7
2025-12-29 03:00 | 1:00:00 | 38.6 | 54 | 36.4
2025-12-29 04:00 | 1:00:00 | 39.9 | 61.8 | 36.5
2025-12-29 05:00 | 1:00:00 | 40.3 | 56.5 | 37.6
2025-12-29 06:00 | 1:00:00 | 47.3 | 68 | 39.1
2025-12-29 07:00 | 1:00:00 | 47.6 | 73.7 | 40.7
2025-12-29 08:00 | 1:00:00 | 50.7 | 75.3 | 40.7
2025-12-29 09:00 | 1:00:00 | 46.6 | 70.5 | 40.1
2025-12-29 10:00 | 1:00:00 | 53.1 | 83 | 40.3
2025-12-29 11:00 | 1:00:00 | 48.9 | 74.1 | 40.1
2025-12-29 12:00 | 1:00:00 | 52.7 | 77.4 | 40.2
2025-12-29 13:00 | 1:00:00 | 51.8 | 79.7 | 40.4
2025-12-29 14:00 | 1:00:00 | 52.4 | 74.9 | 41.8
2025-12-29 15:00 | 1:00:00 | 49.1 | 71.4 | 41.5
2025-12-29 16:00 | 1:00:00 | 49.5 | 77.3 | 40.2
2025-12-29 17:00 | 1:00:00 | 56.4 | 83.6 | 40.3
2025-12-29 18:00 | 1:00:00 | 47.9 | 72.7 | 39.9
2025-12-29 19:00 | 1:00:00 | 48.4 | 67.3 | 40.3
2025-12-29 20:00 | 1:00:00 | 48.6 | 67.2 | 41.3
2025-12-29 21:00 | 1:00:00 | 51.7 | 76.3 | 41
2025-12-29 22:00 | 1:00:00 | 46.3 | 66.3 | 41
2025-12-29 23:00 | 1:00:00 | 43.9 | 63.6 | 40.2
2025-12-30 | 1:00:00 | 42.2 | 64 | 39
2025-12-30 01:00 | 1:00:00 | 40.5 | 62.2 | 38.1
2025-12-30 02:00 | 1:00:00 | 44.4 | 79 | 37.2
2025-12-30 03:00 | 1:00:00 | 39.2 | 68.6 | 37.4
2025-12-30 04:00 | 1:00:00 | 41.2 | 60.8 | 38.8
2025-12-30 05:00 | 1:00:00 | 43.9 | 69.8 | 40.6
2025-12-30 06:00 | 1:00:00 | 49.4 | 83.5 | 42.2
2025-12-30 07:00 | 1:00:00 | 50 | 69.4 | 43.4
2025-12-30 08:00 | 1:00:00 | 65.6 | 105.1 | 44.3
2025-12-30 09:00 | 1:00:00 | 49.8 | 68.9 | 42.4
2025-12-30 10:00 | 1:00:00 | 52.5 | 75.5 | 41.9
2025-12-30 11:00 | 1:00:00 | 50.3 | 76.3 | 40.3
2025-12-30 12:00 | 1:00:00 | 54.9 | 79.2 | 41.4
2025-12-30 13:00 | 1:00:00 | 52.3 | 76.4 | 41.5
2025-12-30 14:00 | 1:00:00 | 49.5 | 73 | 41.3
2025-12-30 15:00 | 1:00:00 | 51.5 | 72.1 | 42
2025-12-30 16:00 | 1:00:00 | 51.8 | 77.4 | 43.5
2025-12-30 17:00 | 1:00:00 | 51 | 74.8 | 43
2025-12-30 18:00 | 1:00:00 | 50.5 | 70.7 | 42.9
2025-12-30 19:00 | 1:00:00 | 52.2 | 76.2 | 47
2025-12-30 20:00 | 1:00:00 | 52.4 | 72 | 44.8
2025-12-30 21:00 | 1:00:00 | 50.2 | 72.1 | 44.9
2025-12-30 22:00 | 1:00:00 | 49 | 69.2 | 44.9
2025-12-30 23:00 | 1:00:00 | 46.6 | 63 | 44.4
2025-12-31 | 1:00:00 | 45.5 | 61.6 | 43.2
2025-12-31 01:00 | 1:00:00 | 45.3 | 70.5 | 41.7
2025-12-31 02:00 | 1:00:00 | 43 | 70.2 | 41.1
2025-12-31 03:00 | 1:00:00 | 42.3 | 52.1 | 41.1
2025-12-31 04:00 | 1:00:00 | 42.7 | 57.6 | 41
2025-12-31 05:00 | 1:00:00 | 45.2 | 62.5 | 42.7
2025-12-31 06:00 | 1:00:00 | 50.3 | 71.4 | 45.4
2025-12-31 07:00 | 1:00:00 | 49.4 | 68.7 | 46
2025-12-31 08:00 | 1:00:00 | 52.2 | 79.2 | 46.3
2025-12-31 09:00 | 1:00:00 | 48.2 | 77.5 | 45.4
2025-12-31 10:00 | 1:00:00 | 50.3 | 75.9 | 43.6
2025-12-31 11:00 | 1:00:00 | 47.1 | 67.8 | 43.8
2025-12-31 12:00 | 1:00:00 | 47.7 | 76.1 | 44.1
2025-12-31 13:00 | 1:00:00 | 45.8 | 70.7 | 43
2025-12-31 14:00 | 1:00:00 | 48.8 | 73.2 | 43.3
2025-12-31 15:00 | 1:00:00 | 47.9 | 69.8 | 45
2025-12-31 16:00 | 1:00:00 | 48.4 | 71.6 | 46.3
2025-12-31 17:00 | 1:00:00 | 50.2 | 79.9 | 47.8
2025-12-31 18:00 | 1:00:00 | 52.1 | 76.4 | 50
2025-12-31 19:00 | 1:00:00 | 52.9 | 85.8 | 50
2025-12-31 20:00 | 1:00:00 | 53.4 | 75.1 | 49.8
2025-12-31 21:00 | 1:00:00 | 58.6 | 84 | 49.2
2025-12-31 22:00 | 1:00:00 | 55.5 | 80.4 | 49.7
2025-12-31 23:00 | 1:00:00 | 66.5 | 95.2 | 49.4
Formulas:
Date/Time = [Date/Time, row above]+1/24

## N040
Monitor Ref.: | N040
Location: | Badminton Close
Date/Time | Period, T | LpAeq,T | LpAF,Max | LpA90,T
2025-12-01 | 1:00:00 |  |  |  | Missing data due to loss of lighting column power at the monitoring station.
2025-12-01 01:00 | 1:00:00
2025-12-01 02:00 | 1:00:00
2025-12-01 03:00 | 1:00:00
2025-12-01 04:00 | 1:00:00
2025-12-01 05:00 | 1:00:00
2025-12-01 06:00 | 1:00:00
2025-12-01 07:00 | 1:00:00
2025-12-01 08:00 | 1:00:00
2025-12-01 09:00 | 1:00:00
2025-12-01 10:00 | 1:00:00
2025-12-01 11:00 | 1:00:00
2025-12-01 12:00 | 1:00:00
2025-12-01 13:00 | 1:00:00
2025-12-01 14:00 | 1:00:00
2025-12-01 15:00 | 1:00:00
2025-12-01 16:00 | 1:00:00
2025-12-01 17:00 | 1:00:00
2025-12-01 18:00 | 1:00:00
2025-12-01 19:00 | 1:00:00
2025-12-01 20:00 | 1:00:00
2025-12-01 21:00 | 1:00:00
2025-12-01 22:00 | 1:00:00
2025-12-01 23:00 | 1:00:00
2025-12-02 | 1:00:00
2025-12-02 01:00 | 1:00:00
2025-12-02 02:00 | 1:00:00
2025-12-02 03:00 | 1:00:00
2025-12-02 04:00 | 1:00:00
2025-12-02 05:00 | 1:00:00
2025-12-02 06:00 | 1:00:00
2025-12-02 07:00 | 1:00:00
2025-12-02 08:00 | 1:00:00
2025-12-02 09:00 | 1:00:00
2025-12-02 10:00 | 1:00:00
2025-12-02 11:00 | 1:00:00
2025-12-02 12:00 | 1:00:00
2025-12-02 13:00 | 1:00:00
2025-12-02 14:00 | 1:00:00
2025-12-02 15:00 | 1:00:00
2025-12-02 16:00 | 1:00:00
2025-12-02 17:00 | 1:00:00
2025-12-02 18:00 | 1:00:00
2025-12-02 19:00 | 1:00:00
2025-12-02 20:00 | 1:00:00
2025-12-02 21:00 | 1:00:00
2025-12-02 22:00 | 1:00:00
2025-12-02 23:00 | 1:00:00
2025-12-03 | 1:00:00
2025-12-03 01:00 | 1:00:00
2025-12-03 02:00 | 1:00:00
2025-12-03 03:00 | 1:00:00
2025-12-03 04:00 | 1:00:00
2025-12-03 05:00 | 1:00:00
2025-12-03 06:00 | 1:00:00
2025-12-03 07:00 | 1:00:00
2025-12-03 08:00 | 1:00:00
2025-12-03 09:00 | 1:00:00
2025-12-03 10:00 | 1:00:00
2025-12-03 11:00 | 1:00:00
2025-12-03 12:00 | 1:00:00
2025-12-03 13:00 | 1:00:00
2025-12-03 14:00 | 1:00:00
2025-12-03 15:00 | 1:00:00
2025-12-03 16:00 | 1:00:00
2025-12-03 17:00 | 1:00:00
2025-12-03 18:00 | 1:00:00
2025-12-03 19:00 | 1:00:00
2025-12-03 20:00 | 1:00:00
2025-12-03 21:00 | 1:00:00
2025-12-03 22:00 | 1:00:00
2025-12-03 23:00 | 1:00:00
2025-12-04 | 1:00:00
2025-12-04 01:00 | 1:00:00
2025-12-04 02:00 | 1:00:00
2025-12-04 03:00 | 1:00:00
2025-12-04 04:00 | 1:00:00
2025-12-04 05:00 | 1:00:00
2025-12-04 06:00 | 1:00:00
2025-12-04 07:00 | 1:00:00
2025-12-04 08:00 | 1:00:00
2025-12-04 09:00 | 1:00:00
2025-12-04 10:00 | 1:00:00
2025-12-04 11:00 | 1:00:00
2025-12-04 12:00 | 1:00:00
2025-12-04 13:00 | 1:00:00
2025-12-04 14:00 | 1:00:00
2025-12-04 15:00 | 1:00:00
2025-12-04 16:00 | 1:00:00
2025-12-04 17:00 | 1:00:00
2025-12-04 18:00 | 1:00:00
2025-12-04 19:00 | 1:00:00
2025-12-04 20:00 | 1:00:00
2025-12-04 21:00 | 1:00:00
2025-12-04 22:00 | 1:00:00
2025-12-04 23:00 | 1:00:00
2025-12-05 | 1:00:00
2025-12-05 01:00 | 1:00:00
2025-12-05 02:00 | 1:00:00
2025-12-05 03:00 | 1:00:00
2025-12-05 04:00 | 1:00:00
2025-12-05 05:00 | 1:00:00
2025-12-05 06:00 | 1:00:00
2025-12-05 07:00 | 1:00:00
2025-12-05 08:00 | 1:00:00
2025-12-05 09:00 | 1:00:00
2025-12-05 10:00 | 1:00:00
2025-12-05 11:00 | 1:00:00
2025-12-05 12:00 | 1:00:00
2025-12-05 13:00 | 1:00:00
2025-12-05 14:00 | 1:00:00
2025-12-05 15:00 | 1:00:00
2025-12-05 16:00 | 1:00:00
2025-12-05 17:00 | 1:00:00
2025-12-05 18:00 | 1:00:00
2025-12-05 19:00 | 1:00:00
2025-12-05 20:00 | 1:00:00
2025-12-05 21:00 | 1:00:00
2025-12-05 22:00 | 1:00:00
2025-12-05 23:00 | 1:00:00
2025-12-06 | 1:00:00
2025-12-06 01:00 | 1:00:00
2025-12-06 02:00 | 1:00:00
2025-12-06 03:00 | 1:00:00
2025-12-06 04:00 | 1:00:00
2025-12-06 05:00 | 1:00:00
2025-12-06 06:00 | 1:00:00
2025-12-06 07:00 | 1:00:00
2025-12-06 08:00 | 1:00:00
2025-12-06 09:00 | 1:00:00
2025-12-06 10:00 | 1:00:00
2025-12-06 11:00 | 1:00:00
2025-12-06 12:00 | 1:00:00
2025-12-06 13:00 | 1:00:00
2025-12-06 14:00 | 1:00:00
2025-12-06 15:00 | 1:00:00
2025-12-06 16:00 | 1:00:00
2025-12-06 17:00 | 1:00:00
2025-12-06 18:00 | 1:00:00
2025-12-06 19:00 | 1:00:00
2025-12-06 20:00 | 1:00:00
2025-12-06 21:00 | 1:00:00
2025-12-06 22:00 | 1:00:00
2025-12-06 23:00 | 1:00:00
2025-12-07 | 1:00:00
2025-12-07 01:00 | 1:00:00
2025-12-07 02:00 | 1:00:00
2025-12-07 03:00 | 1:00:00
2025-12-07 04:00 | 1:00:00
2025-12-07 05:00 | 1:00:00
2025-12-07 06:00 | 1:00:00
2025-12-07 07:00 | 1:00:00
2025-12-07 08:00 | 1:00:00
2025-12-07 09:00 | 1:00:00
2025-12-07 10:00 | 1:00:00
2025-12-07 11:00 | 1:00:00
2025-12-07 12:00 | 1:00:00
2025-12-07 13:00 | 1:00:00
2025-12-07 14:00 | 1:00:00
2025-12-07 15:00 | 1:00:00
2025-12-07 16:00 | 1:00:00
2025-12-07 17:00 | 1:00:00
2025-12-07 18:00 | 1:00:00
2025-12-07 19:00 | 1:00:00
2025-12-07 20:00 | 1:00:00
2025-12-07 21:00 | 1:00:00
2025-12-07 22:00 | 1:00:00
2025-12-07 23:00 | 1:00:00
2025-12-08 | 1:00:00
2025-12-08 01:00 | 1:00:00
2025-12-08 02:00 | 1:00:00
2025-12-08 03:00 | 1:00:00
2025-12-08 04:00 | 1:00:00
2025-12-08 05:00 | 1:00:00
2025-12-08 06:00 | 1:00:00
2025-12-08 07:00 | 1:00:00
2025-12-08 08:00 | 1:00:00
2025-12-08 09:00 | 1:00:00
2025-12-08 10:00 | 1:00:00
2025-12-08 11:00 | 1:00:00
2025-12-08 12:00 | 1:00:00
2025-12-08 13:00 | 1:00:00
2025-12-08 14:00 | 1:00:00
2025-12-08 15:00 | 1:00:00
2025-12-08 16:00 | 1:00:00
2025-12-08 17:00 | 1:00:00
2025-12-08 18:00 | 1:00:00
2025-12-08 19:00 | 1:00:00
2025-12-08 20:00 | 1:00:00
2025-12-08 21:00 | 1:00:00
2025-12-08 22:00 | 1:00:00
2025-12-08 23:00 | 1:00:00
2025-12-09 | 1:00:00
2025-12-09 01:00 | 1:00:00
2025-12-09 02:00 | 1:00:00
2025-12-09 03:00 | 1:00:00
2025-12-09 04:00 | 1:00:00
2025-12-09 05:00 | 1:00:00
2025-12-09 06:00 | 1:00:00
2025-12-09 07:00 | 1:00:00
2025-12-09 08:00 | 1:00:00
2025-12-09 09:00 | 1:00:00
2025-12-09 10:00 | 1:00:00
2025-12-09 11:00 | 1:00:00
2025-12-09 12:00 | 1:00:00
2025-12-09 13:00 | 1:00:00
2025-12-09 14:00 | 1:00:00
2025-12-09 15:00 | 1:00:00
2025-12-09 16:00 | 1:00:00
2025-12-09 17:00 | 1:00:00
2025-12-09 18:00 | 1:00:00
2025-12-09 19:00 | 1:00:00
2025-12-09 20:00 | 1:00:00
2025-12-09 21:00 | 1:00:00
2025-12-09 22:00 | 1:00:00
2025-12-09 23:00 | 1:00:00
2025-12-10 | 1:00:00
2025-12-10 01:00 | 1:00:00
2025-12-10 02:00 | 1:00:00
2025-12-10 03:00 | 1:00:00
2025-12-10 04:00 | 1:00:00
2025-12-10 05:00 | 1:00:00
2025-12-10 06:00 | 1:00:00
2025-12-10 07:00 | 1:00:00
2025-12-10 08:00 | 1:00:00
2025-12-10 09:00 | 1:00:00
2025-12-10 10:00 | 1:00:00
2025-12-10 11:00 | 1:00:00
2025-12-10 12:00 | 1:00:00
2025-12-10 13:00 | 1:00:00
2025-12-10 14:00 | 1:00:00
2025-12-10 15:00 | 1:00:00
2025-12-10 16:00 | 1:00:00
2025-12-10 17:00 | 1:00:00
2025-12-10 18:00 | 1:00:00
2025-12-10 19:00 | 1:00:00
2025-12-10 20:00 | 1:00:00
2025-12-10 21:00 | 1:00:00
2025-12-10 22:00 | 1:00:00
2025-12-10 23:00 | 1:00:00
2025-12-11 | 1:00:00
2025-12-11 01:00 | 1:00:00
2025-12-11 02:00 | 1:00:00
2025-12-11 03:00 | 1:00:00
2025-12-11 04:00 | 1:00:00
2025-12-11 05:00 | 1:00:00
2025-12-11 06:00 | 1:00:00
2025-12-11 07:00 | 1:00:00
2025-12-11 08:00 | 1:00:00
2025-12-11 09:00 | 1:00:00
2025-12-11 10:00 | 1:00:00
2025-12-11 11:00 | 1:00:00
2025-12-11 12:00 | 1:00:00
2025-12-11 13:00 | 1:00:00
2025-12-11 14:00 | 1:00:00
2025-12-11 15:00 | 1:00:00
2025-12-11 16:00 | 1:00:00
2025-12-11 17:00 | 1:00:00
2025-12-11 18:00 | 1:00:00
2025-12-11 19:00 | 1:00:00
2025-12-11 20:00 | 1:00:00
2025-12-11 21:00 | 1:00:00
2025-12-11 22:00 | 1:00:00
2025-12-11 23:00 | 1:00:00
2025-12-12 | 1:00:00
2025-12-12 01:00 | 1:00:00
2025-12-12 02:00 | 1:00:00
2025-12-12 03:00 | 1:00:00
2025-12-12 04:00 | 1:00:00
2025-12-12 05:00 | 1:00:00
2025-12-12 06:00 | 1:00:00
2025-12-12 07:00 | 1:00:00
2025-12-12 08:00 | 1:00:00
2025-12-12 09:00 | 1:00:00
2025-12-12 10:00 | 1:00:00
2025-12-12 11:00 | 1:00:00
2025-12-12 12:00 | 1:00:00
2025-12-12 13:00 | 1:00:00
2025-12-12 14:00 | 1:00:00
2025-12-12 15:00 | 1:00:00
2025-12-12 16:00 | 1:00:00
2025-12-12 17:00 | 1:00:00
2025-12-12 18:00 | 1:00:00
2025-12-12 19:00 | 1:00:00
2025-12-12 20:00 | 1:00:00
2025-12-12 21:00 | 1:00:00
2025-12-12 22:00 | 1:00:00
2025-12-12 23:00 | 1:00:00
2025-12-13 | 1:00:00
2025-12-13 01:00 | 1:00:00
2025-12-13 02:00 | 1:00:00
2025-12-13 03:00 | 1:00:00
2025-12-13 04:00 | 1:00:00
2025-12-13 05:00 | 1:00:00
2025-12-13 06:00 | 1:00:00
2025-12-13 07:00 | 1:00:00
2025-12-13 08:00 | 1:00:00
2025-12-13 09:00 | 1:00:00
2025-12-13 10:00 | 1:00:00
2025-12-13 11:00 | 1:00:00
2025-12-13 12:00 | 1:00:00
2025-12-13 13:00 | 1:00:00
2025-12-13 14:00 | 1:00:00
2025-12-13 15:00 | 1:00:00
2025-12-13 16:00 | 1:00:00
2025-12-13 17:00 | 1:00:00
2025-12-13 18:00 | 1:00:00
2025-12-13 19:00 | 1:00:00
2025-12-13 20:00 | 1:00:00
2025-12-13 21:00 | 1:00:00
2025-12-13 22:00 | 1:00:00
2025-12-13 23:00 | 1:00:00
2025-12-14 | 1:00:00
2025-12-14 01:00 | 1:00:00
2025-12-14 02:00 | 1:00:00
2025-12-14 03:00 | 1:00:00
2025-12-14 04:00 | 1:00:00
2025-12-14 05:00 | 1:00:00
2025-12-14 06:00 | 1:00:00
2025-12-14 07:00 | 1:00:00
2025-12-14 08:00 | 1:00:00
2025-12-14 09:00 | 1:00:00
2025-12-14 10:00 | 1:00:00
2025-12-14 11:00 | 1:00:00
2025-12-14 12:00 | 1:00:00
2025-12-14 13:00 | 1:00:00
2025-12-14 14:00 | 1:00:00
2025-12-14 15:00 | 1:00:00
2025-12-14 16:00 | 1:00:00
2025-12-14 17:00 | 1:00:00
2025-12-14 18:00 | 1:00:00
2025-12-14 19:00 | 1:00:00
2025-12-14 20:00 | 1:00:00
2025-12-14 21:00 | 1:00:00
2025-12-14 22:00 | 1:00:00
2025-12-14 23:00 | 1:00:00
2025-12-15 | 1:00:00
2025-12-15 01:00 | 1:00:00
2025-12-15 02:00 | 1:00:00
2025-12-15 03:00 | 1:00:00
2025-12-15 04:00 | 1:00:00
2025-12-15 05:00 | 1:00:00
2025-12-15 06:00 | 1:00:00
2025-12-15 07:00 | 1:00:00
2025-12-15 08:00 | 1:00:00
2025-12-15 09:00 | 1:00:00
2025-12-15 10:00 | 1:00:00
2025-12-15 11:00 | 1:00:00
2025-12-15 12:00 | 1:00:00
2025-12-15 13:00 | 1:00:00
2025-12-15 14:00 | 1:00:00
2025-12-15 15:00 | 1:00:00
2025-12-15 16:00 | 1:00:00
2025-12-15 17:00 | 1:00:00
2025-12-15 18:00 | 1:00:00
2025-12-15 19:00 | 1:00:00
2025-12-15 20:00 | 1:00:00
2025-12-15 21:00 | 1:00:00
2025-12-15 22:00 | 1:00:00
2025-12-15 23:00 | 1:00:00
2025-12-16 | 1:00:00
2025-12-16 01:00 | 1:00:00
2025-12-16 02:00 | 1:00:00
2025-12-16 03:00 | 1:00:00
2025-12-16 04:00 | 1:00:00
2025-12-16 05:00 | 1:00:00
2025-12-16 06:00 | 1:00:00
2025-12-16 07:00 | 1:00:00
2025-12-16 08:00 | 1:00:00
2025-12-16 09:00 | 1:00:00
2025-12-16 10:00 | 1:00:00
2025-12-16 11:00 | 1:00:00
2025-12-16 12:00 | 1:00:00
2025-12-16 13:00 | 1:00:00
2025-12-16 14:00 | 1:00:00
2025-12-16 15:00 | 1:00:00
2025-12-16 16:00 | 1:00:00
2025-12-16 17:00 | 1:00:00
2025-12-16 18:00 | 1:00:00
2025-12-16 19:00 | 1:00:00
2025-12-16 20:00 | 1:00:00
2025-12-16 21:00 | 1:00:00
2025-12-16 22:00 | 1:00:00
2025-12-16 23:00 | 1:00:00
2025-12-17 | 1:00:00
2025-12-17 01:00 | 1:00:00
2025-12-17 02:00 | 1:00:00
2025-12-17 03:00 | 1:00:00
2025-12-17 04:00 | 1:00:00
2025-12-17 05:00 | 1:00:00
2025-12-17 06:00 | 1:00:00
2025-12-17 07:00 | 1:00:00
2025-12-17 08:00 | 1:00:00
2025-12-17 09:00 | 1:00:00
2025-12-17 10:00 | 1:00:00
2025-12-17 11:00 | 1:00:00
2025-12-17 12:00 | 1:00:00
2025-12-17 13:00 | 1:00:00
2025-12-17 14:00 | 1:00:00
2025-12-17 15:00 | 1:00:00
2025-12-17 16:00 | 1:00:00
2025-12-17 17:00 | 1:00:00
2025-12-17 18:00 | 1:00:00
2025-12-17 19:00 | 1:00:00
2025-12-17 20:00 | 1:00:00
2025-12-17 21:00 | 1:00:00
2025-12-17 22:00 | 1:00:00
2025-12-17 23:00 | 1:00:00
2025-12-18 | 1:00:00
2025-12-18 01:00 | 1:00:00
2025-12-18 02:00 | 1:00:00
2025-12-18 03:00 | 1:00:00
2025-12-18 04:00 | 1:00:00
2025-12-18 05:00 | 1:00:00
2025-12-18 06:00 | 1:00:00
2025-12-18 07:00 | 1:00:00
2025-12-18 08:00 | 1:00:00
2025-12-18 09:00 | 1:00:00
2025-12-18 10:00 | 1:00:00
2025-12-18 11:00 | 1:00:00
2025-12-18 12:00 | 1:00:00
2025-12-18 13:00 | 1:00:00
2025-12-18 14:00 | 1:00:00
2025-12-18 15:00 | 1:00:00
2025-12-18 16:00 | 1:00:00
2025-12-18 17:00 | 1:00:00
2025-12-18 18:00 | 1:00:00
2025-12-18 19:00 | 1:00:00
2025-12-18 20:00 | 1:00:00
2025-12-18 21:00 | 1:00:00
2025-12-18 22:00 | 1:00:00
2025-12-18 23:00 | 1:00:00
2025-12-19 | 1:00:00
2025-12-19 01:00 | 1:00:00
2025-12-19 02:00 | 1:00:00
2025-12-19 03:00 | 1:00:00
2025-12-19 04:00 | 1:00:00
2025-12-19 05:00 | 1:00:00
2025-12-19 06:00 | 1:00:00
2025-12-19 07:00 | 1:00:00
2025-12-19 08:00 | 1:00:00
2025-12-19 09:00 | 1:00:00
2025-12-19 10:00 | 1:00:00
2025-12-19 11:00 | 1:00:00
2025-12-19 12:00 | 1:00:00
2025-12-19 13:00 | 1:00:00
2025-12-19 14:00 | 1:00:00
2025-12-19 15:00 | 1:00:00
2025-12-19 16:00 | 1:00:00
2025-12-19 17:00 | 1:00:00
2025-12-19 18:00 | 1:00:00
2025-12-19 19:00 | 1:00:00
2025-12-19 20:00 | 1:00:00
2025-12-19 21:00 | 1:00:00
2025-12-19 22:00 | 1:00:00
2025-12-19 23:00 | 1:00:00
2025-12-20 | 1:00:00
2025-12-20 01:00 | 1:00:00
2025-12-20 02:00 | 1:00:00
2025-12-20 03:00 | 1:00:00
2025-12-20 04:00 | 1:00:00
2025-12-20 05:00 | 1:00:00
2025-12-20 06:00 | 1:00:00
2025-12-20 07:00 | 1:00:00
2025-12-20 08:00 | 1:00:00
2025-12-20 09:00 | 1:00:00
2025-12-20 10:00 | 1:00:00
2025-12-20 11:00 | 1:00:00
2025-12-20 12:00 | 1:00:00
2025-12-20 13:00 | 1:00:00
2025-12-20 14:00 | 1:00:00
2025-12-20 15:00 | 1:00:00
2025-12-20 16:00 | 1:00:00
2025-12-20 17:00 | 1:00:00
2025-12-20 18:00 | 1:00:00
2025-12-20 19:00 | 1:00:00
2025-12-20 20:00 | 1:00:00
2025-12-20 21:00 | 1:00:00
2025-12-20 22:00 | 1:00:00
2025-12-20 23:00 | 1:00:00
2025-12-21 | 1:00:00
2025-12-21 01:00 | 1:00:00
2025-12-21 02:00 | 1:00:00
2025-12-21 03:00 | 1:00:00
2025-12-21 04:00 | 1:00:00
2025-12-21 05:00 | 1:00:00
2025-12-21 06:00 | 1:00:00
2025-12-21 07:00 | 1:00:00
2025-12-21 08:00 | 1:00:00
2025-12-21 09:00 | 1:00:00
2025-12-21 10:00 | 1:00:00
2025-12-21 11:00 | 1:00:00
2025-12-21 12:00 | 1:00:00
2025-12-21 13:00 | 1:00:00
2025-12-21 14:00 | 1:00:00
2025-12-21 15:00 | 1:00:00
2025-12-21 16:00 | 1:00:00
2025-12-21 17:00 | 1:00:00
2025-12-21 18:00 | 1:00:00
2025-12-21 19:00 | 1:00:00
2025-12-21 20:00 | 1:00:00
2025-12-21 21:00 | 1:00:00
2025-12-21 22:00 | 1:00:00
2025-12-21 23:00 | 1:00:00
2025-12-22 | 1:00:00
2025-12-22 01:00 | 1:00:00
2025-12-22 02:00 | 1:00:00
2025-12-22 03:00 | 1:00:00
2025-12-22 04:00 | 1:00:00
2025-12-22 05:00 | 1:00:00
2025-12-22 06:00 | 1:00:00
2025-12-22 07:00 | 1:00:00
2025-12-22 08:00 | 1:00:00
2025-12-22 09:00 | 1:00:00
2025-12-22 10:00 | 1:00:00
2025-12-22 11:00 | 1:00:00
2025-12-22 12:00 | 1:00:00
2025-12-22 13:00 | 1:00:00
2025-12-22 14:00 | 1:00:00
2025-12-22 15:00 | 1:00:00
2025-12-22 16:00 | 1:00:00
2025-12-22 17:00 | 1:00:00
2025-12-22 18:00 | 1:00:00
2025-12-22 19:00 | 1:00:00
2025-12-22 20:00 | 1:00:00
2025-12-22 21:00 | 1:00:00
2025-12-22 22:00 | 1:00:00
2025-12-22 23:00 | 1:00:00
2025-12-23 | 1:00:00
2025-12-23 01:00 | 1:00:00
2025-12-23 02:00 | 1:00:00
2025-12-23 03:00 | 1:00:00
2025-12-23 04:00 | 1:00:00
2025-12-23 05:00 | 1:00:00
2025-12-23 06:00 | 1:00:00
2025-12-23 07:00 | 1:00:00
2025-12-23 08:00 | 1:00:00
2025-12-23 09:00 | 1:00:00
2025-12-23 10:00 | 1:00:00
2025-12-23 11:00 | 1:00:00
2025-12-23 12:00 | 1:00:00
2025-12-23 13:00 | 1:00:00
2025-12-23 14:00 | 1:00:00
2025-12-23 15:00 | 1:00:00
2025-12-23 16:00 | 1:00:00
2025-12-23 17:00 | 1:00:00
2025-12-23 18:00 | 1:00:00
2025-12-23 19:00 | 1:00:00
2025-12-23 20:00 | 1:00:00
2025-12-23 21:00 | 1:00:00
2025-12-23 22:00 | 1:00:00
2025-12-23 23:00 | 1:00:00
2025-12-24 | 1:00:00
2025-12-24 01:00 | 1:00:00
2025-12-24 02:00 | 1:00:00
2025-12-24 03:00 | 1:00:00
2025-12-24 04:00 | 1:00:00
2025-12-24 05:00 | 1:00:00
2025-12-24 06:00 | 1:00:00
2025-12-24 07:00 | 1:00:00
2025-12-24 08:00 | 1:00:00
2025-12-24 09:00 | 1:00:00
2025-12-24 10:00 | 1:00:00
2025-12-24 11:00 | 1:00:00
2025-12-24 12:00 | 1:00:00
2025-12-24 13:00 | 1:00:00
2025-12-24 14:00 | 1:00:00
2025-12-24 15:00 | 1:00:00
2025-12-24 16:00 | 1:00:00
2025-12-24 17:00 | 1:00:00
2025-12-24 18:00 | 1:00:00
2025-12-24 19:00 | 1:00:00
2025-12-24 20:00 | 1:00:00
2025-12-24 21:00 | 1:00:00
2025-12-24 22:00 | 1:00:00
2025-12-24 23:00 | 1:00:00
2025-12-25 | 1:00:00
2025-12-25 01:00 | 1:00:00
2025-12-25 02:00 | 1:00:00
2025-12-25 03:00 | 1:00:00
2025-12-25 04:00 | 1:00:00
2025-12-25 05:00 | 1:00:00
2025-12-25 06:00 | 1:00:00
2025-12-25 07:00 | 1:00:00
2025-12-25 08:00 | 1:00:00
2025-12-25 09:00 | 1:00:00
2025-12-25 10:00 | 1:00:00
2025-12-25 11:00 | 1:00:00
2025-12-25 12:00 | 1:00:00
2025-12-25 13:00 | 1:00:00
2025-12-25 14:00 | 1:00:00
2025-12-25 15:00 | 1:00:00
2025-12-25 16:00 | 1:00:00
2025-12-25 17:00 | 1:00:00
2025-12-25 18:00 | 1:00:00
2025-12-25 19:00 | 1:00:00
2025-12-25 20:00 | 1:00:00
2025-12-25 21:00 | 1:00:00
2025-12-25 22:00 | 1:00:00
2025-12-25 23:00 | 1:00:00
2025-12-26 | 1:00:00
2025-12-26 01:00 | 1:00:00
2025-12-26 02:00 | 1:00:00
2025-12-26 03:00 | 1:00:00
2025-12-26 04:00 | 1:00:00
2025-12-26 05:00 | 1:00:00
2025-12-26 06:00 | 1:00:00
2025-12-26 07:00 | 1:00:00
2025-12-26 08:00 | 1:00:00
2025-12-26 09:00 | 1:00:00
2025-12-26 10:00 | 1:00:00
2025-12-26 11:00 | 1:00:00
2025-12-26 12:00 | 1:00:00
2025-12-26 13:00 | 1:00:00
2025-12-26 14:00 | 1:00:00
2025-12-26 15:00 | 1:00:00
2025-12-26 16:00 | 1:00:00
2025-12-26 17:00 | 1:00:00
2025-12-26 18:00 | 1:00:00
2025-12-26 19:00 | 1:00:00
2025-12-26 20:00 | 1:00:00
2025-12-26 21:00 | 1:00:00
2025-12-26 22:00 | 1:00:00
2025-12-26 23:00 | 1:00:00
2025-12-27 | 1:00:00
2025-12-27 01:00 | 1:00:00
2025-12-27 02:00 | 1:00:00
2025-12-27 03:00 | 1:00:00
2025-12-27 04:00 | 1:00:00
2025-12-27 05:00 | 1:00:00
2025-12-27 06:00 | 1:00:00
2025-12-27 07:00 | 1:00:00
2025-12-27 08:00 | 1:00:00
2025-12-27 09:00 | 1:00:00
2025-12-27 10:00 | 1:00:00
2025-12-27 11:00 | 1:00:00
2025-12-27 12:00 | 1:00:00
2025-12-27 13:00 | 1:00:00
2025-12-27 14:00 | 1:00:00
2025-12-27 15:00 | 1:00:00
2025-12-27 16:00 | 1:00:00
2025-12-27 17:00 | 1:00:00
2025-12-27 18:00 | 1:00:00
2025-12-27 19:00 | 1:00:00
2025-12-27 20:00 | 1:00:00
2025-12-27 21:00 | 1:00:00
2025-12-27 22:00 | 1:00:00
2025-12-27 23:00 | 1:00:00
2025-12-28 | 1:00:00
2025-12-28 01:00 | 1:00:00
2025-12-28 02:00 | 1:00:00
2025-12-28 03:00 | 1:00:00
2025-12-28 04:00 | 1:00:00
2025-12-28 05:00 | 1:00:00
2025-12-28 06:00 | 1:00:00
2025-12-28 07:00 | 1:00:00
2025-12-28 08:00 | 1:00:00
2025-12-28 09:00 | 1:00:00
2025-12-28 10:00 | 1:00:00
2025-12-28 11:00 | 1:00:00
2025-12-28 12:00 | 1:00:00
2025-12-28 13:00 | 1:00:00
2025-12-28 14:00 | 1:00:00
2025-12-28 15:00 | 1:00:00
2025-12-28 16:00 | 1:00:00
2025-12-28 17:00 | 1:00:00
2025-12-28 18:00 | 1:00:00
2025-12-28 19:00 | 1:00:00
2025-12-28 20:00 | 1:00:00
2025-12-28 21:00 | 1:00:00
2025-12-28 22:00 | 1:00:00
2025-12-28 23:00 | 1:00:00
2025-12-29 | 1:00:00
2025-12-29 01:00 | 1:00:00
2025-12-29 02:00 | 1:00:00
2025-12-29 03:00 | 1:00:00
2025-12-29 04:00 | 1:00:00
2025-12-29 05:00 | 1:00:00
2025-12-29 06:00 | 1:00:00
2025-12-29 07:00 | 1:00:00
2025-12-29 08:00 | 1:00:00
2025-12-29 09:00 | 1:00:00
2025-12-29 10:00 | 1:00:00
2025-12-29 11:00 | 1:00:00
2025-12-29 12:00 | 1:00:00
2025-12-29 13:00 | 1:00:00
2025-12-29 14:00 | 1:00:00
2025-12-29 15:00 | 1:00:00
2025-12-29 16:00 | 1:00:00
2025-12-29 17:00 | 1:00:00
2025-12-29 18:00 | 1:00:00
2025-12-29 19:00 | 1:00:00
2025-12-29 20:00 | 1:00:00
2025-12-29 21:00 | 1:00:00
2025-12-29 22:00 | 1:00:00
2025-12-29 23:00 | 1:00:00
2025-12-30 | 1:00:00
2025-12-30 01:00 | 1:00:00
2025-12-30 02:00 | 1:00:00
2025-12-30 03:00 | 1:00:00
2025-12-30 04:00 | 1:00:00
2025-12-30 05:00 | 1:00:00
2025-12-30 06:00 | 1:00:00
2025-12-30 07:00 | 1:00:00
2025-12-30 08:00 | 1:00:00
2025-12-30 09:00 | 1:00:00
2025-12-30 10:00 | 1:00:00
2025-12-30 11:00 | 1:00:00
2025-12-30 12:00 | 1:00:00
2025-12-30 13:00 | 1:00:00
2025-12-30 14:00 | 1:00:00
2025-12-30 15:00 | 1:00:00
2025-12-30 16:00 | 1:00:00
2025-12-30 17:00 | 1:00:00
2025-12-30 18:00 | 1:00:00
2025-12-30 19:00 | 1:00:00
2025-12-30 20:00 | 1:00:00
2025-12-30 21:00 | 1:00:00
2025-12-30 22:00 | 1:00:00
2025-12-30 23:00 | 1:00:00
2025-12-31 | 1:00:00
2025-12-31 01:00 | 1:00:00
2025-12-31 02:00 | 1:00:00
2025-12-31 03:00 | 1:00:00
2025-12-31 04:00 | 1:00:00
2025-12-31 05:00 | 1:00:00
2025-12-31 06:00 | 1:00:00
2025-12-31 07:00 | 1:00:00
2025-12-31 08:00 | 1:00:00
2025-12-31 09:00 | 1:00:00
2025-12-31 10:00 | 1:00:00
2025-12-31 11:00 | 1:00:00
2025-12-31 12:00 | 1:00:00
2025-12-31 13:00 | 1:00:00
2025-12-31 14:00 | 1:00:00
2025-12-31 15:00 | 1:00:00
2025-12-31 16:00 | 1:00:00
2025-12-31 17:00 | 1:00:00
2025-12-31 18:00 | 1:00:00
2025-12-31 19:00 | 1:00:00
2025-12-31 20:00 | 1:00:00
2025-12-31 21:00 | 1:00:00
2025-12-31 22:00 | 1:00:00
2025-12-31 23:00 | 1:00:00
Formulas:
Date/Time = [Date/Time, row above]+1/24

## N041a
Monitor Ref.: | N041a
Location: | Harley Road
Date/Time | Period, T | LpAeq,T | LpAF,Max | LpA90,T
2025-12-01 | 1:00:00 | 55.1 | 78.9 | 45.9
2025-12-01 01:00 | 1:00:00 | 56 | 79.5 | 44.6
2025-12-01 02:00 | 1:00:00 | 54.1 | 81.1 | 43.4
2025-12-01 03:00 | 1:00:00 | 54.4 | 78.1 | 43.8
2025-12-01 04:00 | 1:00:00 | 56 | 80.3 | 45.1
2025-12-01 05:00 | 1:00:00 | 59.9 | 82.7 | 47.8
2025-12-01 06:00 | 1:00:00 | 63.4 | 88.8 | 50.1
2025-12-01 07:00 | 1:00:00 | 65.7 | 89 | 52.6
2025-12-01 08:00 | 1:00:00 | 67.9 | 86.2 | 52
2025-12-01 09:00 | 1:00:00 | 67.5 | 93.4 | 53.1
2025-12-01 10:00 | 1:00:00 | 67 | 88 | 52.1
2025-12-01 11:00 | 1:00:00 | 66.4 | 85.8 | 52
2025-12-01 12:00 | 1:00:00 | 68.1 | 88.1 | 52.6
2025-12-01 13:00 | 1:00:00 | 67.8 | 87.7 | 52.6
2025-12-01 14:00 | 1:00:00 | 67.2 | 85.7 | 53.3
2025-12-01 15:00 | 1:00:00 | 67.5 | 88.9 | 52
2025-12-01 16:00 | 1:00:00 | 66.7 | 85.4 | 51
2025-12-01 17:00 | 1:00:00 | 69.2 | 93.1 | 51.1
2025-12-01 18:00 | 1:00:00 | 67.6 | 87.2 | 50.8
2025-12-01 19:00 | 1:00:00 | 70 | 91.8 | 53.4
2025-12-01 20:00 | 1:00:00 | 67.6 | 91.3 | 51.9
2025-12-01 21:00 | 1:00:00 | 68.1 | 93 | 51.2
2025-12-01 22:00 | 1:00:00 | 64.6 | 88 | 49.6
2025-12-01 23:00 | 1:00:00 | 61.4 | 83 | 47.9
2025-12-02 | 1:00:00 | 60.2 | 78.4 | 46.6
2025-12-02 01:00 | 1:00:00 | 55.4 | 77 | 44.1
2025-12-02 02:00 | 1:00:00 | 53.8 | 75.5 | 43.6
2025-12-02 03:00 | 1:00:00 | 53.4 | 76.5 | 44.3
2025-12-02 04:00 | 1:00:00 | 57.4 | 82.4 | 45.9
2025-12-02 05:00 | 1:00:00 | 55.4 | 75.4 | 47.4
2025-12-02 06:00 | 1:00:00 | 60.5 | 81.1 | 48.4
2025-12-02 07:00 | 1:00:00 | 62.1 | 81.6 | 49.4
2025-12-02 08:00 | 1:00:00 | 64.4 | 84.7 | 51.3
2025-12-02 09:00 | 1:00:00 | 63.8 | 83.8 | 50.1
2025-12-02 10:00 | 1:00:00 | 63 | 81.9 | 47.7
2025-12-02 11:00 | 1:00:00 | 62.9 | 83.3 | 47.7
2025-12-02 12:00 | 1:00:00 | 64.9 | 84.8 | 51.9
2025-12-02 13:00 | 1:00:00 | 64 | 84.6 | 51.6
2025-12-02 14:00 | 1:00:00 | 63 | 80 | 48.8
2025-12-02 15:00 | 1:00:00 | 63.9 | 88.1 | 48.1
2025-12-02 16:00 | 1:00:00 | 63.4 | 82.2 | 49.3
2025-12-02 17:00 | 1:00:00 | 62.8 | 85.6 | 50.9
2025-12-02 18:00 | 1:00:00 | 65.2 | 88 | 52.2
2025-12-02 19:00 | 1:00:00 | 64.2 | 83.1 | 50.5
2025-12-02 20:00 | 1:00:00 | 62 | 80.5 | 49.3
2025-12-02 21:00 | 1:00:00 | 63.6 | 85.5 | 49.4
2025-12-02 22:00 | 1:00:00 | 60.7 | 81 | 49
2025-12-02 23:00 | 1:00:00 | 56.1 | 78.1 | 44.1
2025-12-03 | 1:00:00 | 55.5 | 75.7 | 46
2025-12-03 01:00 | 1:00:00 | 54.6 | 78 | 45.6
2025-12-03 02:00 | 1:00:00 | 50.1 | 79.4 | 44.9
2025-12-03 03:00 | 1:00:00 | 52.7 | 75 | 46.2
2025-12-03 04:00 | 1:00:00 | 53.3 | 77.7 | 47.5
2025-12-03 05:00 | 1:00:00 | 54.6 | 74.2 | 49.6
2025-12-03 06:00 | 1:00:00 | 58.6 | 77.3 | 51
2025-12-03 07:00 | 1:00:00 | 67.6 | 99.1 | 50.8
2025-12-03 08:00 | 1:00:00 | 63.1 | 80.8 | 51
2025-12-03 09:00 | 1:00:00 | 63.1 | 80.1 | 51.1
2025-12-03 10:00 | 1:00:00 | 62.9 | 83.7 | 48.8
2025-12-03 11:00 | 1:00:00 | 66.1 | 88.8 | 47.3
2025-12-03 12:00 | 1:00:00 | 64.1 | 84.1 | 47.4
2025-12-03 13:00 | 1:00:00 | 64.4 | 89.4 | 47.5
2025-12-03 14:00 | 1:00:00 | 63.7 | 85.2 | 46.3
2025-12-03 15:00 | 1:00:00 | 62.8 | 83.8 | 46.8
2025-12-03 16:00 | 1:00:00 | 64.1 | 83.5 | 47.9
2025-12-03 17:00 | 1:00:00 | 61.2 | 82.5 | 47.4
2025-12-03 18:00 | 1:00:00 | 59.6 | 77.1 | 47.9
2025-12-03 19:00 | 1:00:00 | 62.7 | 82.8 | 48.2
2025-12-03 20:00 | 1:00:00 | 62 | 79 | 47.8
2025-12-03 21:00 | 1:00:00 | 60.3 | 81.1 | 47.4
2025-12-03 22:00 | 1:00:00 | 59.7 | 81.1 | 45.7
2025-12-03 23:00 | 1:00:00 | 56.4 | 84 | 44.3
2025-12-04 | 1:00:00 | 54.7 | 76.9 | 42.8
2025-12-04 01:00 | 1:00:00 | 51.8 | 75.9 | 41.4
2025-12-04 02:00 | 1:00:00 | 48.9 | 73.7 | 41
2025-12-04 03:00 | 1:00:00 | 50.2 | 79.1 | 40.7
2025-12-04 04:00 | 1:00:00 | 50.9 | 73.1 | 41.3
2025-12-04 05:00 | 1:00:00 | 54.6 | 76.6 | 44.3
2025-12-04 06:00 | 1:00:00 | 59.9 | 81 | 46.6
2025-12-04 07:00 | 1:00:00 | 61.4 | 78.5 | 47.4
2025-12-04 08:00 | 1:00:00 | 66.9 | 92 | 49.1
2025-12-04 09:00 | 1:00:00 | 69 | 96.1 | 49.7
2025-12-04 10:00 | 1:00:00 | 63.2 | 82.3 | 46.8
2025-12-04 11:00 | 1:00:00 | 62.9 | 81.2 | 48.7
2025-12-04 12:00 | 1:00:00 | 69.2 | 89.6 | 53.9
2025-12-04 13:00 | 1:00:00 | 66.2 | 86.1 | 51.1
2025-12-04 14:00 | 1:00:00 | 65.9 | 85.9 | 50.6
2025-12-04 15:00 | 1:00:00 | 66.2 | 83.4 | 50.9
2025-12-04 16:00 | 1:00:00 | 67.4 | 91.7 | 51.4
2025-12-04 17:00 | 1:00:00 | 65.5 | 85.3 | 51.2
2025-12-04 18:00 | 1:00:00 | 66.3 | 87.1 | 50.6
2025-12-04 19:00 | 1:00:00 | 65.2 | 87 | 51.5
2025-12-04 20:00 | 1:00:00 | 64.9 | 94.1 | 50.3
2025-12-04 21:00 | 1:00:00 | 64.4 | 83.7 | 50.1
2025-12-04 22:00 | 1:00:00 | 59.7 | 80.5 | 49.4
2025-12-04 23:00 | 1:00:00 | 55.8 | 78.7 | 49.1
2025-12-05 | 1:00:00 | 54.8 | 75.1 | 48.2
2025-12-05 01:00 | 1:00:00 | 54.2 | 76.2 | 47.4
2025-12-05 02:00 | 1:00:00 | 55.4 | 77.9 | 50.3
2025-12-05 03:00 | 1:00:00 | 58.5 | 82.2 | 51.9
2025-12-05 04:00 | 1:00:00 | 56.4 | 74 | 52.5
2025-12-05 05:00 | 1:00:00 | 58.7 | 76.9 | 53.9
2025-12-05 06:00 | 1:00:00 | 59.7 | 80.3 | 53.3
2025-12-05 07:00 | 1:00:00 | 66.6 | 100.3 | 54.2
2025-12-05 08:00 | 1:00:00 | 65.4 | 95.1 | 55.5
2025-12-05 09:00 | 1:00:00 | 62.2 | 77.4 | 53.3
2025-12-05 10:00 | 1:00:00 | 62.9 | 82.9 | 50.4
2025-12-05 11:00 | 1:00:00 | 64.7 | 93.1 | 52.6
2025-12-05 12:00 | 1:00:00 | 64.1 | 80.9 | 50
2025-12-05 13:00 | 1:00:00 | 63.8 | 80.9 | 49.7
2025-12-05 14:00 | 1:00:00 | 65.9 | 85 | 50.2
2025-12-05 15:00 | 1:00:00 | 66.8 | 86 | 50.8
2025-12-05 16:00 | 1:00:00 | 65.8 | 84.4 | 49.7
2025-12-05 17:00 | 1:00:00 | 66.3 | 84.9 | 50.1
2025-12-05 18:00 | 1:00:00 | 67 | 88.3 | 50.6
2025-12-05 19:00 | 1:00:00 | 66.7 | 88.8 | 50.6
2025-12-05 20:00 | 1:00:00 | 68.5 | 94.3 | 51.7
2025-12-05 21:00 | 1:00:00 | 65.3 | 88.3 | 50.4
2025-12-05 22:00 | 1:00:00 | 62.3 | 83.3 | 49.1
2025-12-05 23:00 | 1:00:00 | 59.8 | 82.7 | 49.1
2025-12-06 | 1:00:00 | 56.2 | 77.9 | 47.3
2025-12-06 01:00 | 1:00:00 | 56.9 | 80.9 | 47.1
2025-12-06 02:00 | 1:00:00 | 56 | 78.7 | 45.8
2025-12-06 03:00 | 1:00:00 | 58.8 | 87.1 | 45.5
2025-12-06 04:00 | 1:00:00 | 58.9 | 83.9 | 45.7
2025-12-06 05:00 | 1:00:00 | 56 | 81.7 | 46.7
2025-12-06 06:00 | 1:00:00 | 61.8 | 83.4 | 48.4
2025-12-06 07:00 | 1:00:00 | 65.8 | 89.3 | 50
2025-12-06 08:00 | 1:00:00 | 65 | 86.9 | 51.7
2025-12-06 09:00 | 1:00:00 | 66.6 | 89.3 | 51.2
2025-12-06 10:00 | 1:00:00 | 67 | 89.8 | 51.8
2025-12-06 11:00 | 1:00:00 | 69.4 | 97.3 | 51.5
2025-12-06 12:00 | 1:00:00 | 67.8 | 88.3 | 51.4
2025-12-06 13:00 | 1:00:00 | 67 | 88.5 | 50.2
2025-12-06 14:00 | 1:00:00 | 66.2 | 84.1 | 50.1
2025-12-06 15:00 | 1:00:00 | 65.9 | 83.6 | 50.3
2025-12-06 16:00 | 1:00:00 | 65.1 | 88.1 | 49.2
2025-12-06 17:00 | 1:00:00 | 64.9 | 85.5 | 49.5
2025-12-06 18:00 | 1:00:00 | 64.1 | 84 | 49.3
2025-12-06 19:00 | 1:00:00 | 62.2 | 85.4 | 49.8
2025-12-06 20:00 | 1:00:00 | 62.2 | 91.5 | 49.1
2025-12-06 21:00 | 1:00:00 | 60.9 | 80.7 | 49.1
2025-12-06 22:00 | 1:00:00 | 60.1 | 81 | 48.7
2025-12-06 23:00 | 1:00:00 | 57.8 | 87.8 | 48.9
2025-12-07 | 1:00:00 | 56.1 | 81 | 49.5
2025-12-07 01:00 | 1:00:00 | 54.5 | 78.2 | 48.9
2025-12-07 02:00 | 1:00:00 | 50.4 | 71.8 | 46.8
2025-12-07 03:00 | 1:00:00 | 49.8 | 71.2 | 46.5
2025-12-07 04:00 | 1:00:00 | 50.3 | 74.7 | 46
2025-12-07 05:00 | 1:00:00 | 50.1 | 75.8 | 44.5
2025-12-07 06:00 | 1:00:00 | 47.2 | 62 | 45
2025-12-07 07:00 | 1:00:00 | 52.5 | 78.1 | 46.2
2025-12-07 08:00 | 1:00:00 | 53.5 | 76.8 | 45
2025-12-07 09:00 | 1:00:00 | 57.5 | 85.1 | 45.6
2025-12-07 10:00 | 1:00:00 | 56.5 | 78.1 | 46.2
2025-12-07 11:00 | 1:00:00 | 58.8 | 79.5 | 48.2
2025-12-07 12:00 | 1:00:00 | 60.9 | 82.8 | 50.1
2025-12-07 13:00 | 1:00:00 | 62.7 | 82.8 | 49.3
2025-12-07 14:00 | 1:00:00 | 68.4 | 93.9 | 50.9
2025-12-07 15:00 | 1:00:00 | 68.5 | 95 | 49.4
2025-12-07 16:00 | 1:00:00 | 70.9 | 96.9 | 50.2
2025-12-07 17:00 | 1:00:00 | 67.5 | 88.7 | 49.7
2025-12-07 18:00 | 1:00:00 | 71.5 | 94.2 | 50.8
2025-12-07 19:00 | 1:00:00 | 69.9 | 88.9 | 50.1
2025-12-07 20:00 | 1:00:00 | 69 | 93.1 | 49.4
2025-12-07 21:00 | 1:00:00 | 65 | 89.7 | 48.1
2025-12-07 22:00 | 1:00:00 | 60.1 | 84.5 | 46.3
2025-12-07 23:00 | 1:00:00 | 58.1 | 79.7 | 46
2025-12-08 | 1:00:00 | 58.6 | 78 | 46.4
2025-12-08 01:00 | 1:00:00 | 53.4 | 81.8 | 44.8
2025-12-08 02:00 | 1:00:00 | 50 | 82.7 | 44.4
2025-12-08 03:00 | 1:00:00 | 52.3 | 77.7 | 44.4
2025-12-08 04:00 | 1:00:00 | 55.4 | 78.3 | 44.3
2025-12-08 05:00 | 1:00:00 | 57.6 | 83.2 | 46.3
2025-12-08 06:00 | 1:00:00 | 62.5 | 82.5 | 48.7
2025-12-08 07:00 | 1:00:00 | 65.3 | 95.5 | 49.3
2025-12-08 08:00 | 1:00:00 | 65.5 | 86.9 | 50.4
2025-12-08 09:00 | 1:00:00 | 65.8 | 90.8 | 51
2025-12-08 10:00 | 1:00:00 | 65.7 | 86 | 49.7
2025-12-08 11:00 | 1:00:00 | 64.7 | 81.9 | 49.7
2025-12-08 12:00 | 1:00:00 | 65.8 | 85.2 | 50.1
2025-12-08 13:00 | 1:00:00 | 65.4 | 92.3 | 50
2025-12-08 14:00 | 1:00:00 | 65.6 | 89.1 | 51
2025-12-08 15:00 | 1:00:00 | 66.1 | 90.4 | 51
2025-12-08 16:00 | 1:00:00 | 65.7 | 81.9 | 50.9
2025-12-08 17:00 | 1:00:00 | 65.8 | 86 | 49.4
2025-12-08 18:00 | 1:00:00 | 64.1 | 86.3 | 48.6
2025-12-08 19:00 | 1:00:00 | 64.4 | 83.1 | 48.5
2025-12-08 20:00 | 1:00:00 | 64.5 | 87.7 | 47.3
2025-12-08 21:00 | 1:00:00 | 62.8 | 84.5 | 46.3
2025-12-08 22:00 | 1:00:00 | 60.2 | 83.2 | 46.7
2025-12-08 23:00 | 1:00:00 | 62.3 | 82.5 | 50.6
2025-12-09 | 1:00:00 | 56.3 | 77.7 | 45.1
2025-12-09 01:00 | 1:00:00 | 55.7 | 81.6 | 43.9
2025-12-09 02:00 | 1:00:00 | 54.7 | 76.4 | 43.3
2025-12-09 03:00 | 1:00:00 | 57.1 | 85.5 | 46.7
2025-12-09 04:00 | 1:00:00 | 58.1 | 80.7 | 49.2
2025-12-09 05:00 | 1:00:00 | 63.7 | 89.4 | 49.4
2025-12-09 06:00 | 1:00:00 | 63.2 | 87.2 | 50.1
2025-12-09 07:00 | 1:00:00 | 64.9 | 86.8 | 50.4
2025-12-09 08:00 | 1:00:00 | 67.1 | 86.7 | 52.6
2025-12-09 09:00 | 1:00:00 | 70.1 | 90.8 | 54.5
2025-12-09 10:00 | 1:00:00 | 65.2 | 86.7 | 51.9
2025-12-09 11:00 | 1:00:00 | 63.7 | 81.1 | 51.5
2025-12-09 12:00 | 1:00:00 | 66.2 | 85.3 | 52.2
2025-12-09 13:00 | 1:00:00 | 69.6 | 89.9 | 52.7
2025-12-09 14:00 | 1:00:00 | 67.1 | 91.8 | 52.5
2025-12-09 15:00 | 1:00:00 | 67.4 | 86.6 | 51.9
2025-12-09 16:00 | 1:00:00 | 68.9 | 90.8 | 51.3
2025-12-09 17:00 | 1:00:00 | 69.4 | 90.7 | 56.9
2025-12-09 18:00 | 1:00:00 | 69.1 | 89.1 | 56.2
2025-12-09 19:00 | 1:00:00 | 70.9 | 92.9 | 56.6
2025-12-09 20:00 | 1:00:00 | 68.9 | 89.8 | 55.9
2025-12-09 21:00 | 1:00:00 | 66.8 | 89 | 55.1
2025-12-09 22:00 | 1:00:00 | 63.6 | 83.7 | 53.6
2025-12-09 23:00 | 1:00:00 | 63.3 | 85 | 47.8
2025-12-10 | 1:00:00 | 58.8 | 87 | 47.3
2025-12-10 01:00 | 1:00:00 | 54.5 | 79 | 45.5
2025-12-10 02:00 | 1:00:00 | 56 | 81.6 | 45.5
2025-12-10 03:00 | 1:00:00 | 53.8 | 80.8 | 45.8
2025-12-10 04:00 | 1:00:00 | 57.5 | 79.2 | 46.3
2025-12-10 05:00 | 1:00:00 | 61.4 | 83.6 | 48.2
2025-12-10 06:00 | 1:00:00 | 63.7 | 84.7 | 50
2025-12-10 07:00 | 1:00:00 | 65.3 | 85 | 52.2
2025-12-10 08:00 | 1:00:00 | 66.5 | 89.2 | 53.2
2025-12-10 09:00 | 1:00:00 | 67 | 90.5 | 52.7
2025-12-10 10:00 | 1:00:00 | 66.7 | 89.1 | 52.6
2025-12-10 11:00 | 1:00:00 | 66.6 | 85 | 51.5
2025-12-10 12:00 | 1:00:00 | 67.9 | 88 | 52.9
2025-12-10 13:00 | 1:00:00 | 67.7 | 87 | 51.7
2025-12-10 14:00 | 1:00:00 | 66.7 | 86 | 50.6
2025-12-10 15:00 | 1:00:00 | 64.3 | 92.1 | 48.8
2025-12-10 16:00 | 1:00:00 | 65.8 | 88.5 | 50.5
2025-12-10 17:00 | 1:00:00 | 64.4 | 86.7 | 50
2025-12-10 18:00 | 1:00:00 | 64.1 | 79.9 | 49.5
2025-12-10 19:00 | 1:00:00 | 64.9 | 85.1 | 50.3
2025-12-10 20:00 | 1:00:00 | 63.7 | 81.2 | 50.1
2025-12-10 21:00 | 1:00:00 | 63.6 | 87 | 49.6
2025-12-10 22:00 | 1:00:00 | 63.3 | 89 | 52.6
2025-12-10 23:00 | 1:00:00 | 58.8 | 80.3 | 49.1
2025-12-11 | 1:00:00 | 61.9 | 89.5 | 47.7
2025-12-11 01:00 | 1:00:00 | 56.7 | 81.7 | 46.8
2025-12-11 02:00 | 1:00:00 | 50.9 | 73.9 | 45.7
2025-12-11 03:00 | 1:00:00 | 54 | 79.4 | 45.4
2025-12-11 04:00 | 1:00:00 | 56.6 | 75.5 | 46.8
2025-12-11 05:00 | 1:00:00 | 55.4 | 75.9 | 49.2
2025-12-11 06:00 | 1:00:00 | 61.4 | 86.4 | 50.7
2025-12-11 07:00 | 1:00:00 | 63 | 83.2 | 51.2
2025-12-11 08:00 | 1:00:00 | 63 | 89.3 | 51.3
2025-12-11 09:00 | 1:00:00 | 63.2 | 83.4 | 50.4
2025-12-11 10:00 | 1:00:00 | 64.2 | 83.2 | 49
2025-12-11 11:00 | 1:00:00 | 65.4 | 89 | 48.7
2025-12-11 12:00 | 1:00:00 | 65 | 86.1 | 52.7
2025-12-11 13:00 | 1:00:00 | 65.9 | 85.9 | 51.6
2025-12-11 14:00 | 1:00:00 | 64.3 | 82.4 | 50.8
2025-12-11 15:00 | 1:00:00 | 66 | 85.9 | 49.6
2025-12-11 16:00 | 1:00:00 | 65.5 | 86.1 | 48.6
2025-12-11 17:00 | 1:00:00 | 63.1 | 79.4 | 46.1
2025-12-11 18:00 | 1:00:00 | 63.5 | 80.7 | 47.6
2025-12-11 19:00 | 1:00:00 | 64.2 | 85.2 | 47.8
2025-12-11 20:00 | 1:00:00 | 63.7 | 83.6 | 46.4
2025-12-11 21:00 | 1:00:00 | 65 | 89.9 | 44
2025-12-11 22:00 | 1:00:00 | 60.8 | 82.5 | 44.2
2025-12-11 23:00 | 1:00:00 | 58.2 | 83.6 | 43.9
2025-12-12 | 1:00:00 | 56.5 | 80.4 | 43
2025-12-12 01:00 | 1:00:00 | 52.8 | 77.1 | 41.3
2025-12-12 02:00 | 1:00:00 | 52.7 | 77.9 | 39.9
2025-12-12 03:00 | 1:00:00 | 49.9 | 76 | 39.5
2025-12-12 04:00 | 1:00:00 | 52.7 | 75.1 | 40.7
2025-12-12 05:00 | 1:00:00 | 55.8 | 80.9 | 43.3
2025-12-12 06:00 | 1:00:00 | 59.6 | 80.5 | 45.3
2025-12-12 07:00 | 1:00:00 | 64.4 | 89.8 | 46.8
2025-12-12 08:00 | 1:00:00 | 66.1 | 92.2 | 48.6
2025-12-12 09:00 | 1:00:00 | 64.4 | 81.1 | 48.7
2025-12-12 10:00 | 1:00:00 | 64.4 | 86.5 | 47.9
2025-12-12 11:00 | 1:00:00 | 63.8 | 84 | 51.6
2025-12-12 12:00 | 1:00:00 | 63.2 | 83.5 | 47.8
2025-12-12 13:00 | 1:00:00 | 63.1 | 80.5 | 47.5
2025-12-12 14:00 | 1:00:00 | 64.3 | 83.9 | 47.1
2025-12-12 15:00 | 1:00:00 | 64.4 | 83.6 | 48.2
2025-12-12 16:00 | 1:00:00 | 64.8 | 84.4 | 50.5
2025-12-12 17:00 | 1:00:00 | 63.1 | 82.8 | 44.9
2025-12-12 18:00 | 1:00:00 | 63.6 | 80.6 | 45
2025-12-12 19:00 | 1:00:00 | 62.8 | 82.6 | 46
2025-12-12 20:00 | 1:00:00 | 62.4 | 81.4 | 48.2
2025-12-12 21:00 | 1:00:00 | 62.4 | 93 | 48.4
2025-12-12 22:00 | 1:00:00 | 60.1 | 80.9 | 46.4
2025-12-12 23:00 | 1:00:00 | 56.7 | 78.2 | 45.3
2025-12-13 | 1:00:00 | 56.3 | 91.8 | 44.6
2025-12-13 01:00 | 1:00:00 | 53.7 | 78 | 43.8
2025-12-13 02:00 | 1:00:00 | 51.6 | 72.9 | 42.8
2025-12-13 03:00 | 1:00:00 | 54.4 | 85.2 | 43.3
2025-12-13 04:00 | 1:00:00 | 55.1 | 74.2 | 45
2025-12-13 05:00 | 1:00:00 | 53 | 76.2 | 45.9
2025-12-13 06:00 | 1:00:00 | 59.4 | 85.1 | 48.3
2025-12-13 07:00 | 1:00:00 | 59.8 | 79.7 | 49.1
2025-12-13 08:00 | 1:00:00 | 63.5 | 85.7 | 51.8
2025-12-13 09:00 | 1:00:00 | 61.5 | 79.3 | 48.9
2025-12-13 10:00 | 1:00:00 | 62.8 | 82.8 | 47.7
2025-12-13 11:00 | 1:00:00 | 63.2 | 91.7 | 46.4
2025-12-13 12:00 | 1:00:00 | 62.7 | 79.8 | 48.3
2025-12-13 13:00 | 1:00:00 | 62.5 | 82 | 46
2025-12-13 14:00 | 1:00:00 | 62.3 | 85.4 | 45.6
2025-12-13 15:00 | 1:00:00 | 62.6 | 84.2 | 46.2
2025-12-13 16:00 | 1:00:00 | 65.2 | 83.7 | 47.7
2025-12-13 17:00 | 1:00:00 | 62.8 | 86.4 | 50.2
2025-12-13 18:00 | 1:00:00 | 63.4 | 86.6 | 51.1
2025-12-13 19:00 | 1:00:00 | 63.1 | 82.4 | 51.6
2025-12-13 20:00 | 1:00:00 | 60.6 | 76.4 | 52.1
2025-12-13 21:00 | 1:00:00 | 59.8 | 85.8 | 52
2025-12-13 22:00 | 1:00:00 | 56.9 | 82.4 | 51.5
2025-12-13 23:00 | 1:00:00 | 57.6 | 76.3 | 51.1
2025-12-14 | 1:00:00 | 56 | 87.5 | 50.3
2025-12-14 01:00 | 1:00:00 | 58.2 | 81.8 | 50.5
2025-12-14 02:00 | 1:00:00 | 52.4 | 74.5 | 48.2
2025-12-14 03:00 | 1:00:00 | 49.5 | 69.7 | 46.7
2025-12-14 04:00 | 1:00:00 | 50.2 | 73.7 | 46.2
2025-12-14 05:00 | 1:00:00 | 50.2 | 78.5 | 46.7
2025-12-14 06:00 | 1:00:00 | 49.7 | 75 | 48.4
2025-12-14 07:00 | 1:00:00 | 53.2 | 74.4 | 48.9
2025-12-14 08:00 | 1:00:00 | 58.9 | 91.8 | 49.8
2025-12-14 09:00 | 1:00:00 | 57.4 | 81.9 | 49.5
2025-12-14 10:00 | 1:00:00 | 58.6 | 86.5 | 47.6
2025-12-14 11:00 | 1:00:00 | 62 | 82.4 | 48
2025-12-14 12:00 | 1:00:00 | 65.8 | 86.2 | 48.3
2025-12-14 13:00 | 1:00:00 | 65.3 | 89.3 | 47.7
2025-12-14 14:00 | 1:00:00 | 64.9 | 87.6 | 47.8
2025-12-14 15:00 | 1:00:00 | 64.5 | 85.3 | 48.8
2025-12-14 16:00 | 1:00:00 | 63.3 | 81.8 | 49
2025-12-14 17:00 | 1:00:00 | 63.3 | 83 | 47.7
2025-12-14 18:00 | 1:00:00 | 63.1 | 83.6 | 48
2025-12-14 19:00 | 1:00:00 | 63 | 81.3 | 47.8
2025-12-14 20:00 | 1:00:00 | 62.6 | 84 | 47.6
2025-12-14 21:00 | 1:00:00 | 60.3 | 81 | 47.6
2025-12-14 22:00 | 1:00:00 | 60.1 | 80.4 | 47.3
2025-12-14 23:00 | 1:00:00 | 60.4 | 83.5 | 46
2025-12-15 | 1:00:00 | 57.2 | 82.5 | 44.7
2025-12-15 01:00 | 1:00:00 | 56.3 | 81.3 | 43.1
2025-12-15 02:00 | 1:00:00 | 59.9 | 89.1 | 43.1
2025-12-15 03:00 | 1:00:00 | 57.6 | 85.6 | 41.9
2025-12-15 04:00 | 1:00:00 | 53.5 | 74.9 | 42.8
2025-12-15 05:00 | 1:00:00 | 65.9 | 102.3 | 45.5
2025-12-15 06:00 | 1:00:00 | 61.1 | 82.7 | 46.8
2025-12-15 07:00 | 1:00:00 | 62.7 | 81.2 | 49.2
2025-12-15 08:00 | 1:00:00 | 64.8 | 82.6 | 49.6
2025-12-15 09:00 | 1:00:00 | 62.9 | 81.4 | 49.3
2025-12-15 10:00 | 1:00:00 | 64 | 80.6 | 48.5
2025-12-15 11:00 | 1:00:00 | 63.5 | 80.9 | 48.5
2025-12-15 12:00 | 1:00:00 | 64 | 90 | 48.2
2025-12-15 13:00 | 1:00:00 | 63.6 | 83.4 | 48.4
2025-12-15 14:00 | 1:00:00 | 64.7 | 97.6 | 48.9
2025-12-15 15:00 | 1:00:00 | 65.5 | 97.5 | 48.4
2025-12-15 16:00 | 1:00:00 | 64.1 | 83.3 | 48.1
2025-12-15 17:00 | 1:00:00 | 64.8 | 82.7 | 47.1
2025-12-15 18:00 | 1:00:00 | 63.7 | 83.4 | 47.5
2025-12-15 19:00 | 1:00:00 | 64 | 82.5 | 46.8
2025-12-15 20:00 | 1:00:00 | 63.1 | 87.2 | 46.8
2025-12-15 21:00 | 1:00:00 | 61.7 | 83.1 | 45.2
2025-12-15 22:00 | 1:00:00 | 60 | 84.8 | 49.8
2025-12-15 23:00 | 1:00:00 | 55.4 | 76.3 | 44.1
2025-12-16 | 1:00:00 | 54.2 | 80.2 | 41.7
2025-12-16 01:00 | 1:00:00 | 54 | 76.9 | 40.1
2025-12-16 02:00 | 1:00:00 | 52.6 | 71.9 | 39.5
2025-12-16 03:00 | 1:00:00 | 43.8 | 63.6 | 40.1
2025-12-16 04:00 | 1:00:00 | 53.7 | 75.8 | 42.1
2025-12-16 05:00 | 1:00:00 | 54.9 | 82 | 44
2025-12-16 06:00 | 1:00:00 | 61.9 | 89 | 46.2
2025-12-16 07:00 | 1:00:00 | 61.8 | 85.5 | 47.9
2025-12-16 08:00 | 1:00:00 | 63.9 | 84.6 | 49.5
2025-12-16 09:00 | 1:00:00 | 62.9 | 83.9 | 47.2
2025-12-16 10:00 | 1:00:00 | 63.1 | 84.1 | 44.6
2025-12-16 11:00 | 1:00:00 | 63.9 | 82.1 | 44.5
2025-12-16 12:00 | 1:00:00 | 61.9 | 80 | 45.2
2025-12-16 13:00 | 1:00:00 | 61.3 | 80.4 | 43.3
2025-12-16 14:00 | 1:00:00 | 61 | 79.6 | 41.8
2025-12-16 15:00 | 1:00:00 | 62.1 | 88 | 42.2
2025-12-16 16:00 | 1:00:00 | 62.6 | 81.9 | 48.2
2025-12-16 17:00 | 1:00:00 | 63.1 | 94.6 | 52.4
2025-12-16 18:00 | 1:00:00 | 64.7 | 95.4 | 52.8
2025-12-16 19:00 | 1:00:00 | 62.4 | 81.3 | 53.1
2025-12-16 20:00 | 1:00:00 | 62.1 | 84.4 | 53
2025-12-16 21:00 | 1:00:00 | 61.7 | 80.3 | 53
2025-12-16 22:00 | 1:00:00 | 59.8 | 76.6 | 50.5
2025-12-16 23:00 | 1:00:00 | 55 | 77.7 | 41.5
2025-12-17 | 1:00:00 | 55.1 | 77.9 | 40.8
2025-12-17 01:00 | 1:00:00 | 55.6 | 77.6 | 41.2
2025-12-17 02:00 | 1:00:00 | 51.5 | 70.1 | 40.5
2025-12-17 03:00 | 1:00:00 | 51.3 | 69.9 | 40.8
2025-12-17 04:00 | 1:00:00 | 56 | 73.3 | 40.7
2025-12-17 05:00 | 1:00:00 | 55.7 | 84.7 | 42.3
2025-12-17 06:00 | 1:00:00 | 59.8 | 81.7 | 48.3
2025-12-17 07:00 | 1:00:00 | 65.6 | 81 | 50
2025-12-17 08:00 | 1:00:00 | 64.8 | 88.4 | 52.4
2025-12-17 09:00 | 1:00:00 | 63.5 | 80.5 | 55.1
2025-12-17 10:00 | 1:00:00 | 63.6 | 86.3 | 54.2
2025-12-17 11:00 | 1:00:00 | 70 | 85.3 | 53.5
2025-12-17 12:00 | 1:00:00 | 64.3 | 83.6 | 52.2
2025-12-17 13:00 | 1:00:00 | 64.6 | 83.8 | 51
2025-12-17 14:00 | 1:00:00 | 64.6 | 83.7 | 50.5
2025-12-17 15:00 | 1:00:00 | 64 | 85.4 | 50.2
2025-12-17 16:00 | 1:00:00 | 65.4 | 84.1 | 53.1
2025-12-17 17:00 | 1:00:00 | 65.1 | 86.6 | 55.5
2025-12-17 18:00 | 1:00:00 | 66.6 | 86.6 | 55.5
2025-12-17 19:00 | 1:00:00 | 66 | 86.5 | 55.7
2025-12-17 20:00 | 1:00:00 | 67.3 | 89.9 | 55.7
2025-12-17 21:00 | 1:00:00 | 65.2 | 84.4 | 55.5
2025-12-17 22:00 | 1:00:00 | 65.5 | 88.9 | 55.6
2025-12-17 23:00 | 1:00:00 | 62.6 | 89.5 | 51
2025-12-18 | 1:00:00 | 59.7 | 86.5 | 46.9
2025-12-18 01:00 | 1:00:00 | 60.1 | 82.8 | 47
2025-12-18 02:00 | 1:00:00 | 59.2 | 84.8 | 46
2025-12-18 03:00 | 1:00:00 | 56.7 | 81.6 | 45.1
2025-12-18 04:00 | 1:00:00 | 57.6 | 77.2 | 46.9
2025-12-18 05:00 | 1:00:00 | 58 | 86.1 | 47.1
2025-12-18 06:00 | 1:00:00 | 65 | 97.6 | 48.2
2025-12-18 07:00 | 1:00:00 | 63.5 | 83.6 | 48.1
2025-12-18 08:00 | 1:00:00 | 64.5 | 81.6 | 48.5
2025-12-18 09:00 | 1:00:00 | 64.5 | 81.5 | 49.1
2025-12-18 10:00 | 1:00:00 | 66.6 | 95 | 48.5
2025-12-18 11:00 | 1:00:00 | 64.5 | 84.7 | 52
2025-12-18 12:00 | 1:00:00 | 66.8 | 88.3 | 53.9
2025-12-18 13:00 | 1:00:00 | 68.5 | 92.5 | 54.9
2025-12-18 14:00 | 1:00:00 | 71.9 | 97.7 | 55
2025-12-18 15:00 | 1:00:00 | 73.5 | 96.4 | 54.9
2025-12-18 16:00 | 1:00:00 | 68.9 | 94 | 54
2025-12-18 17:00 | 1:00:00 | 71.8 | 97.7 | 51.4
2025-12-18 18:00 | 1:00:00 | 76.3 | 100.4 | 52.9
2025-12-18 19:00 | 1:00:00 | 70.5 | 95.6 | 51.7
2025-12-18 20:00 | 1:00:00 | 68.6 | 91.8 | 49.8
2025-12-18 21:00 | 1:00:00 | 66.3 | 87.3 | 49.8
2025-12-18 22:00 | 1:00:00 | 62.8 | 85.9 | 47.7
2025-12-18 23:00 | 1:00:00 | 59.5 | 82.8 | 47.6
2025-12-19 | 1:00:00 | 56.6 | 74.6 | 46.4
2025-12-19 01:00 | 1:00:00 | 53.5 | 74.9 | 45
2025-12-19 02:00 | 1:00:00 | 52.4 | 70.5 | 44.2
2025-12-19 03:00 | 1:00:00 | 49.9 | 71.9 | 44.6
2025-12-19 04:00 | 1:00:00 | 53.2 | 73.4 | 47.3
2025-12-19 05:00 | 1:00:00 | 59.9 | 85.7 | 49.8
2025-12-19 06:00 | 1:00:00 | 62.9 | 92.1 | 50.5
2025-12-19 07:00 | 1:00:00 | 62.9 | 80.5 | 51.7
2025-12-19 08:00 | 1:00:00 | 65.3 | 82.6 | 52.1
2025-12-19 09:00 | 1:00:00 | 66.6 | 93.9 | 52.8
2025-12-19 10:00 | 1:00:00 | 64.3 | 81.3 | 51.5
2025-12-19 11:00 | 1:00:00 | 64.1 | 83.5 | 49.8
2025-12-19 12:00 | 1:00:00 | 65 | 81.6 | 49.2
2025-12-19 13:00 | 1:00:00 | 65.7 | 98.4 | 48.8
2025-12-19 14:00 | 1:00:00 | 64.8 | 85.7 | 48.7
2025-12-19 15:00 | 1:00:00 | 64.6 | 82.5 | 48.3
2025-12-19 16:00 | 1:00:00 | 64.1 | 83.3 | 48.9
2025-12-19 17:00 | 1:00:00 | 64.5 | 82.7 | 49.9
2025-12-19 18:00 | 1:00:00 | 64.7 | 85.4 | 50
2025-12-19 19:00 | 1:00:00 | 63.8 | 83.8 | 51
2025-12-19 20:00 | 1:00:00 | 63.1 | 83.8 | 51.4
2025-12-19 21:00 | 1:00:00 | 62.8 | 83 | 51.7
2025-12-19 22:00 | 1:00:00 | 64.5 | 85.2 | 51.9
2025-12-19 23:00 | 1:00:00 | 57.5 | 78.6 | 50
2025-12-20 | 1:00:00 | 57.1 | 80.6 | 49.3
2025-12-20 01:00 | 1:00:00 | 56.6 | 85.3 | 49
2025-12-20 02:00 | 1:00:00 | 54.6 | 79.5 | 48.3
2025-12-20 03:00 | 1:00:00 | 54.3 | 79.2 | 47.1
2025-12-20 04:00 | 1:00:00 | 55.1 | 88.4 | 46.5
2025-12-20 05:00 | 1:00:00 | 55.3 | 77.5 | 48.1
2025-12-20 06:00 | 1:00:00 | 64.8 | 98.7 | 48.3
2025-12-20 07:00 | 1:00:00 | 60.9 | 82.1 | 46.9
2025-12-20 08:00 | 1:00:00 | 63 | 81.4 | 48.2
2025-12-20 09:00 | 1:00:00 | 62 | 81.1 | 47.4
2025-12-20 10:00 | 1:00:00 | 62 | 79.9 | 45.6
2025-12-20 11:00 | 1:00:00 | 61.8 | 79.4 | 43.7
2025-12-20 12:00 | 1:00:00 | 64.7 | 85 | 44
2025-12-20 13:00 | 1:00:00 | 63.2 | 85.6 | 45.1
2025-12-20 14:00 | 1:00:00 | 62.7 | 85.5 | 44.3
2025-12-20 15:00 | 1:00:00 | 62.3 | 80.8 | 44.7
2025-12-20 16:00 | 1:00:00 | 62 | 79.5 | 43.3
2025-12-20 17:00 | 1:00:00 | 61.7 | 79.6 | 43.9
2025-12-20 18:00 | 1:00:00 | 62.4 | 84.3 | 44.4
2025-12-20 19:00 | 1:00:00 | 63.6 | 97.2 | 44.6
2025-12-20 20:00 | 1:00:00 | 59.5 | 84.1 | 43.5
2025-12-20 21:00 | 1:00:00 | 59.5 | 78.6 | 41.4
2025-12-20 22:00 | 1:00:00 | 57 | 78.4 | 41.4
2025-12-20 23:00 | 1:00:00 | 57.6 | 79.9 | 40.4
2025-12-21 | 1:00:00 | 55.6 | 84.6 | 39.4
2025-12-21 01:00 | 1:00:00 | 52.5 | 76.4 | 38
2025-12-21 02:00 | 1:00:00 | 50.3 | 74.1 | 38.5
2025-12-21 03:00 | 1:00:00 | 48.6 | 74.1 | 39.3
2025-12-21 04:00 | 1:00:00 | 44.6 | 75.7 | 37.8
2025-12-21 05:00 | 1:00:00 | 44.6 | 71.5 | 38.3
2025-12-21 06:00 | 1:00:00 | 46.3 | 66.1 | 38.9
2025-12-21 07:00 | 1:00:00 | 55.9 | 75.9 | 38.8
2025-12-21 08:00 | 1:00:00 | 58.3 | 81.3 | 40.1
2025-12-21 09:00 | 1:00:00 | 57.4 | 79.4 | 39.8
2025-12-21 10:00 | 1:00:00 | 58.9 | 77.8 | 40.9
2025-12-21 11:00 | 1:00:00 | 58.5 | 77.7 | 42.4
2025-12-21 12:00 | 1:00:00 | 62.5 | 82.6 | 40.4
2025-12-21 13:00 | 1:00:00 | 61.6 | 83.2 | 40.2
2025-12-21 14:00 | 1:00:00 | 61.5 | 86.7 | 41
2025-12-21 15:00 | 1:00:00 | 60.8 | 82.1 | 42.2
2025-12-21 16:00 | 1:00:00 | 62.5 | 82.5 | 42.9
2025-12-21 17:00 | 1:00:00 | 61.1 | 83.1 | 44
2025-12-21 18:00 | 1:00:00 | 61.3 | 82.3 | 43.9
2025-12-21 19:00 | 1:00:00 | 61 | 78.8 | 43.5
2025-12-21 20:00 | 1:00:00 | 59.9 | 82.7 | 44.1
2025-12-21 21:00 | 1:00:00 | 60.2 | 81.2 | 44.3
2025-12-21 22:00 | 1:00:00 | 59.4 | 81 | 44.6
2025-12-21 23:00 | 1:00:00 | 57.3 | 80.8 | 42.8
2025-12-22 | 1:00:00 | 53.8 | 77.1 | 40
2025-12-22 01:00 | 1:00:00 | 50 | 76.7 | 38.9
2025-12-22 02:00 | 1:00:00 | 53.9 | 83.4 | 37.5
2025-12-22 03:00 | 1:00:00 | 50.2 | 83.8 | 37.8
2025-12-22 04:00 | 1:00:00 | 51.5 | 72.4 | 38.8
2025-12-22 05:00 | 1:00:00 | 51.9 | 71.2 | 40.9
2025-12-22 06:00 | 1:00:00 | 60.5 | 89 | 42
2025-12-22 07:00 | 1:00:00 | 60.9 | 81.6 | 43
2025-12-22 08:00 | 1:00:00 | 62.2 | 79.9 | 42.5
2025-12-22 09:00 | 1:00:00 | 63.1 | 79.9 | 45.1
2025-12-22 10:00 | 1:00:00 | 62.8 | 77.7 | 44.1
2025-12-22 11:00 | 1:00:00 | 62.1 | 79.3 | 42.9
2025-12-22 12:00 | 1:00:00 | 64.4 | 80.6 | 42.9
2025-12-22 13:00 | 1:00:00 | 63 | 82.7 | 40.8
2025-12-22 14:00 | 1:00:00 | 61.7 | 79.2 | 40.7
2025-12-22 15:00 | 1:00:00 | 64.6 | 92 | 42.4
2025-12-22 16:00 | 1:00:00 | 62.2 | 85.3 | 41.4
2025-12-22 17:00 | 1:00:00 | 61.4 | 80.7 | 41
2025-12-22 18:00 | 1:00:00 | 62 | 79.6 | 42.2
2025-12-22 19:00 | 1:00:00 | 61.6 | 84 | 41.5
2025-12-22 20:00 | 1:00:00 | 62.4 | 85.1 | 39.9
2025-12-22 21:00 | 1:00:00 | 61 | 79.2 | 41.1
2025-12-22 22:00 | 1:00:00 | 59.6 | 79.7 | 40.4
2025-12-22 23:00 | 1:00:00 | 56.8 | 77.1 | 39.4
2025-12-23 | 1:00:00 | 53.7 | 74.6 | 36.4
2025-12-23 01:00 | 1:00:00 | 56.5 | 80.8 | 39.4
2025-12-23 02:00 | 1:00:00 | 48 | 76.2 | 34
2025-12-23 03:00 | 1:00:00 | 50 | 81.8 | 36.6
2025-12-23 04:00 | 1:00:00 | 51.4 | 75.4 | 34.8
2025-12-23 05:00 | 1:00:00 | 61.2 | 97.1 | 40.1
2025-12-23 06:00 | 1:00:00 | 58.8 | 85.3 | 38.9
2025-12-23 07:00 | 1:00:00 | 60.4 | 81.9 | 39.8
2025-12-23 08:00 | 1:00:00 | 61.3 | 81.4 | 39.9
2025-12-23 09:00 | 1:00:00 | 61.3 | 80.3 | 40.2
2025-12-23 10:00 | 1:00:00 | 62.1 | 81 | 39.3
2025-12-23 11:00 | 1:00:00 | 63.6 | 81.3 | 40.4
2025-12-23 12:00 | 1:00:00 | 60.9 | 82.1 | 42
2025-12-23 13:00 | 1:00:00 | 61.8 | 82 | 41.1
2025-12-23 14:00 | 1:00:00 | 61.7 | 86 | 39.9
2025-12-23 15:00 | 1:00:00 | 62.3 | 83.8 | 41.3
2025-12-23 16:00 | 1:00:00 | 61.7 | 84.3 | 41.1
2025-12-23 17:00 | 1:00:00 | 61.2 | 79.7 | 40
2025-12-23 18:00 | 1:00:00 | 61.3 | 82.3 | 40.9
2025-12-23 19:00 | 1:00:00 | 62.8 | 93.6 | 41.8
2025-12-23 20:00 | 1:00:00 | 61.5 | 82.5 | 43.7
2025-12-23 21:00 | 1:00:00 | 59.5 | 78.6 | 40.3
2025-12-23 22:00 | 1:00:00 | 61.8 | 94.8 | 41
2025-12-23 23:00 | 1:00:00 | 57.1 | 81 | 40.2
2025-12-24 | 1:00:00 | 56.3 | 76.8 | 41.2
2025-12-24 01:00 | 1:00:00 | 55 | 80.9 | 38.2
2025-12-24 02:00 | 1:00:00 | 51.9 | 77.6 | 35.2
2025-12-24 03:00 | 1:00:00 | 49.5 | 74.2 | 35.7
2025-12-24 04:00 | 1:00:00 | 51.3 | 73.3 | 36.2
2025-12-24 05:00 | 1:00:00 | 58.7 | 88.8 | 37.9
2025-12-24 06:00 | 1:00:00 | 56.5 | 77.2 | 39.2
2025-12-24 07:00 | 1:00:00 | 61.7 | 92.4 | 40.1
2025-12-24 08:00 | 1:00:00 | 60.6 | 78.7 | 43.2
2025-12-24 09:00 | 1:00:00 | 60.4 | 79.6 | 43.3
2025-12-24 10:00 | 1:00:00 | 62.1 | 90.7 | 46.3
2025-12-24 11:00 | 1:00:00 | 62.8 | 94.2 | 44
2025-12-24 12:00 | 1:00:00 | 59.5 | 80.7 | 41.8
2025-12-24 13:00 | 1:00:00 | 60.3 | 79.2 | 42.2
2025-12-24 14:00 | 1:00:00 | 61.2 | 81.8 | 42.8
2025-12-24 15:00 | 1:00:00 | 61.7 | 83.3 | 41.6
2025-12-24 16:00 | 1:00:00 | 61 | 81.7 | 40.4
2025-12-24 17:00 | 1:00:00 | 60.3 | 81.6 | 39.5
2025-12-24 18:00 | 1:00:00 | 59.8 | 80.8 | 40.2
2025-12-24 19:00 | 1:00:00 | 58.9 | 85.1 | 40.2
2025-12-24 20:00 | 1:00:00 | 58.4 | 86.7 | 41.4
2025-12-24 21:00 | 1:00:00 | 58.5 | 85.4 | 40.8
2025-12-24 22:00 | 1:00:00 | 55.2 | 79.7 | 38.8
2025-12-24 23:00 | 1:00:00 | 53.7 | 81.1 | 38.4
2025-12-25 | 1:00:00 | 51.3 | 75.2 | 39.1
2025-12-25 01:00 | 1:00:00 | 49.9 | 72.8 | 39.5
2025-12-25 02:00 | 1:00:00 | 48.2 | 77.8 | 38.7
2025-12-25 03:00 | 1:00:00 | 51.2 | 82.1 | 39.8
2025-12-25 04:00 | 1:00:00 | 51.6 | 80.2 | 38.8
2025-12-25 05:00 | 1:00:00 | 49.9 | 81.6 | 37.1
2025-12-25 06:00 | 1:00:00 | 45.6 | 75.3 | 37.2
2025-12-25 07:00 | 1:00:00 | 50 | 76.1 | 37.6
2025-12-25 08:00 | 1:00:00 | 47.9 | 74.5 | 37.6
2025-12-25 09:00 | 1:00:00 | 51.5 | 76 | 38.8
2025-12-25 10:00 | 1:00:00 | 53.3 | 76.2 | 38.5
2025-12-25 11:00 | 1:00:00 | 53.5 | 82.4 | 38.1
2025-12-25 12:00 | 1:00:00 | 55.3 | 77.4 | 38.8
2025-12-25 13:00 | 1:00:00 | 54.4 | 79.4 | 38.3
2025-12-25 14:00 | 1:00:00 | 53.3 | 73.3 | 37.9
2025-12-25 15:00 | 1:00:00 | 56.8 | 81.4 | 39.3
2025-12-25 16:00 | 1:00:00 | 54.6 | 75 | 39.3
2025-12-25 17:00 | 1:00:00 | 54.4 | 77.6 | 39.1
2025-12-25 18:00 | 1:00:00 | 55 | 80.1 | 38.3
2025-12-25 19:00 | 1:00:00 | 53.9 | 82.4 | 38.4
2025-12-25 20:00 | 1:00:00 | 50.9 | 72.8 | 38.4
2025-12-25 21:00 | 1:00:00 | 55.1 | 81 | 38.2
2025-12-25 22:00 | 1:00:00 | 54.7 | 77 | 39.9
2025-12-25 23:00 | 1:00:00 | 51.4 | 73.4 | 38.5
2025-12-26 | 1:00:00 | 53 | 82.6 | 36.9
2025-12-26 01:00 | 1:00:00 | 46.6 | 78.9 | 34.2
2025-12-26 02:00 | 1:00:00 | 41.7 | 70.2 | 33
2025-12-26 03:00 | 1:00:00 | 36.4 | 59.9 | 32.7
2025-12-26 04:00 | 1:00:00 | 43.9 | 73.6 | 33.5
2025-12-26 05:00 | 1:00:00 | 46.5 | 70.9 | 33.4
2025-12-26 06:00 | 1:00:00 | 46 | 74.9 | 33.6
2025-12-26 07:00 | 1:00:00 | 48.3 | 75.3 | 35.2
2025-12-26 08:00 | 1:00:00 | 47.7 | 71.5 | 35.7
2025-12-26 09:00 | 1:00:00 | 52.3 | 76.2 | 36.3
2025-12-26 10:00 | 1:00:00 | 54.4 | 85.1 | 37.4
2025-12-26 11:00 | 1:00:00 | 52.6 | 79.6 | 37.6
2025-12-26 12:00 | 1:00:00 | 55.7 | 79.7 | 37.7
2025-12-26 13:00 | 1:00:00 | 53.4 | 79 | 37.9
2025-12-26 14:00 | 1:00:00 | 52.7 | 75.9 | 38.6
2025-12-26 15:00 | 1:00:00 | 55.7 | 77.1 | 38.9
2025-12-26 16:00 | 1:00:00 | 56.8 | 82.8 | 39.5
2025-12-26 17:00 | 1:00:00 | 54.8 | 78.8 | 38.7
2025-12-26 18:00 | 1:00:00 | 51 | 75.8 | 39.3
2025-12-26 19:00 | 1:00:00 | 53.9 | 78 | 39.9
2025-12-26 20:00 | 1:00:00 | 54.8 | 78.4 | 39.7
2025-12-26 21:00 | 1:00:00 | 56.7 | 83.2 | 40.2
2025-12-26 22:00 | 1:00:00 | 49.8 | 69.9 | 39.4
2025-12-26 23:00 | 1:00:00 | 54.5 | 80.3 | 39.6
2025-12-27 | 1:00:00 | 54.5 | 90.5 | 38.8
2025-12-27 01:00 | 1:00:00 | 49.7 | 79.7 | 37.4
2025-12-27 02:00 | 1:00:00 | 45.4 | 74.2 | 36.3
2025-12-27 03:00 | 1:00:00 | 50.4 | 77.5 | 35.7
2025-12-27 04:00 | 1:00:00 | 52.2 | 89.1 | 36.5
2025-12-27 05:00 | 1:00:00 | 44.4 | 60.3 | 37.8
2025-12-27 06:00 | 1:00:00 | 50.8 | 73.6 | 38.5
2025-12-27 07:00 | 1:00:00 | 54.9 | 78.4 | 39.9
2025-12-27 08:00 | 1:00:00 | 56.6 | 81.5 | 41.1
2025-12-27 09:00 | 1:00:00 | 58.4 | 78.9 | 41.7
2025-12-27 10:00 | 1:00:00 | 57.3 | 80 | 41.8
2025-12-27 11:00 | 1:00:00 | 56.8 | 77.4 | 40.7
2025-12-27 12:00 | 1:00:00 | 57.6 | 77.2 | 39.8
2025-12-27 13:00 | 1:00:00 | 56.9 | 77 | 39.3
2025-12-27 14:00 | 1:00:00 | 58.5 | 81.1 | 39.4
2025-12-27 15:00 | 1:00:00 | 60.6 | 83.2 | 39.9
2025-12-27 16:00 | 1:00:00 | 58 | 83.8 | 39.7
2025-12-27 17:00 | 1:00:00 | 58.1 | 81.2 | 39.2
2025-12-27 18:00 | 1:00:00 | 58.1 | 80.9 | 39.1
2025-12-27 19:00 | 1:00:00 | 57.6 | 80.9 | 38.8
2025-12-27 20:00 | 1:00:00 | 55.6 | 80.8 | 39.8
2025-12-27 21:00 | 1:00:00 | 57.3 | 82.4 | 39.5
2025-12-27 22:00 | 1:00:00 | 55.5 | 75.2 | 38.8
2025-12-27 23:00 | 1:00:00 | 54.1 | 79.8 | 37.7
2025-12-28 | 1:00:00 | 55.1 | 85 | 36.9
2025-12-28 01:00 | 1:00:00 | 51.2 | 77.2 | 35.2
2025-12-28 02:00 | 1:00:00 | 49.3 | 75.8 | 34.3
2025-12-28 03:00 | 1:00:00 | 48.8 | 76.9 | 32.9
2025-12-28 04:00 | 1:00:00 | 44.8 | 69.1 | 33.7
2025-12-28 05:00 | 1:00:00 | 46.9 | 75.8 | 33.6
2025-12-28 06:00 | 1:00:00 | 48.6 | 76 | 33.5
2025-12-28 07:00 | 1:00:00 | 49.5 | 72.1 | 34.3
2025-12-28 08:00 | 1:00:00 | 56.4 | 84.3 | 36.1
2025-12-28 09:00 | 1:00:00 | 55.5 | 81.3 | 35.6
2025-12-28 10:00 | 1:00:00 | 56.4 | 85.2 | 36.1
2025-12-28 11:00 | 1:00:00 | 55.7 | 81.9 | 37.1
2025-12-28 12:00 | 1:00:00 | 57.1 | 78 | 38
2025-12-28 13:00 | 1:00:00 | 57.7 | 79 | 37.5
2025-12-28 14:00 | 1:00:00 | 63.5 | 87.9 | 39.7
2025-12-28 15:00 | 1:00:00 | 57.9 | 79.3 | 39
2025-12-28 16:00 | 1:00:00 | 57.3 | 78.3 | 38.4
2025-12-28 17:00 | 1:00:00 | 57.1 | 76.4 | 37.7
2025-12-28 18:00 | 1:00:00 | 57 | 76.4 | 38.1
2025-12-28 19:00 | 1:00:00 | 58.2 | 89.6 | 39.5
2025-12-28 20:00 | 1:00:00 | 56.3 | 78.8 | 38.9
2025-12-28 21:00 | 1:00:00 | 56 | 79.1 | 38.9
2025-12-28 22:00 | 1:00:00 | 56 | 78.9 | 37.7
2025-12-28 23:00 | 1:00:00 | 53.6 | 72.8 | 41.4
2025-12-29 | 1:00:00 | 51.9 | 77 | 36.4
2025-12-29 01:00 | 1:00:00 | 46.7 | 75.6 | 34.7
2025-12-29 02:00 | 1:00:00 | 45 | 73.8 | 33.3
2025-12-29 03:00 | 1:00:00 | 42 | 66.7 | 33.1
2025-12-29 04:00 | 1:00:00 | 46 | 72.1 | 33.7
2025-12-29 05:00 | 1:00:00 | 48.5 | 72.7 | 35.1
2025-12-29 06:00 | 1:00:00 | 54.2 | 77.2 | 35.3
2025-12-29 07:00 | 1:00:00 | 56.4 | 79 | 36.5
2025-12-29 08:00 | 1:00:00 | 56.6 | 75.8 | 38.1
2025-12-29 09:00 | 1:00:00 | 57.8 | 76.7 | 38
2025-12-29 10:00 | 1:00:00 | 57.2 | 76.2 | 38.3
2025-12-29 11:00 | 1:00:00 | 59 | 89.9 | 39.7
2025-12-29 12:00 | 1:00:00 | 58.7 | 79.8 | 37.6
2025-12-29 13:00 | 1:00:00 | 60.6 | 89.4 | 36.2
2025-12-29 14:00 | 1:00:00 | 56.7 | 76.6 | 38
2025-12-29 15:00 | 1:00:00 | 56.2 | 80.5 | 38.6
2025-12-29 16:00 | 1:00:00 | 60.3 | 86.8 | 42
2025-12-29 17:00 | 1:00:00 | 57.2 | 77.1 | 37.1
2025-12-29 18:00 | 1:00:00 | 57.5 | 81.2 | 36.8
2025-12-29 19:00 | 1:00:00 | 57.3 | 77 | 37.1
2025-12-29 20:00 | 1:00:00 | 57.1 | 77.8 | 37.7
2025-12-29 21:00 | 1:00:00 | 57.9 | 80.3 | 37.5
2025-12-29 22:00 | 1:00:00 | 59.1 | 83.3 | 37.7
2025-12-29 23:00 | 1:00:00 | 52 | 72.5 | 36.3
2025-12-30 | 1:00:00 | 51.4 | 78.1 | 35.6
2025-12-30 01:00 | 1:00:00 | 47.7 | 75.2 | 34.7
2025-12-30 02:00 | 1:00:00 | 37.1 | 63 | 34.2
2025-12-30 03:00 | 1:00:00 | 46.7 | 77.9 | 34.5
2025-12-30 04:00 | 1:00:00 | 50.7 | 79.7 | 35.1
2025-12-30 05:00 | 1:00:00 | 51.9 | 74.4 | 36.9
2025-12-30 06:00 | 1:00:00 | 54.3 | 75.8 | 38
2025-12-30 07:00 | 1:00:00 | 56.2 | 84 | 38.6
2025-12-30 08:00 | 1:00:00 | 58.8 | 81.4 | 39.5
2025-12-30 09:00 | 1:00:00 | 58 | 84.2 | 38.4
2025-12-30 10:00 | 1:00:00 | 61.2 | 93.4 | 37.6
2025-12-30 11:00 | 1:00:00 | 57 | 79.3 | 36.1
2025-12-30 12:00 | 1:00:00 | 58.9 | 85.4 | 37.9
2025-12-30 13:00 | 1:00:00 | 58.8 | 79.5 | 38
2025-12-30 14:00 | 1:00:00 | 58.4 | 78.6 | 38.3
2025-12-30 15:00 | 1:00:00 | 59.5 | 85.8 | 43.1
2025-12-30 16:00 | 1:00:00 | 58.2 | 80 | 38.3
2025-12-30 17:00 | 1:00:00 | 57.8 | 82.5 | 38.4
2025-12-30 18:00 | 1:00:00 | 60.8 | 86.6 | 38.3
2025-12-30 19:00 | 1:00:00 | 57.8 | 80.4 | 38.5
2025-12-30 20:00 | 1:00:00 | 57.8 | 78.2 | 39
2025-12-30 21:00 | 1:00:00 | 56.9 | 78.6 | 38.8
2025-12-30 22:00 | 1:00:00 | 56.6 | 80.4 | 39.5
2025-12-30 23:00 | 1:00:00 | 54.7 | 78.3 | 39.3
2025-12-31 | 1:00:00 | 53.5 | 80.2 | 38.5
2025-12-31 01:00 | 1:00:00 | 49.8 | 80 | 37.7
2025-12-31 02:00 | 1:00:00 | 47.8 | 74.6 | 37.9
2025-12-31 03:00 | 1:00:00 | 44.1 | 73.4 | 38.6
2025-12-31 04:00 | 1:00:00 | 51.7 | 79.3 | 37.7
2025-12-31 05:00 | 1:00:00 | 51.5 | 75 | 39.1
2025-12-31 06:00 | 1:00:00 | 57.1 | 76.8 | 40.7
2025-12-31 07:00 | 1:00:00 | 55.9 | 79.9 | 42.4
2025-12-31 08:00 | 1:00:00 | 58.8 | 79.6 | 42.5
2025-12-31 09:00 | 1:00:00 | 58.4 | 80.8 | 43.2
2025-12-31 10:00 | 1:00:00 | 57.8 | 78.2 | 41.6
2025-12-31 11:00 | 1:00:00 | 57.9 | 78 | 42.1
2025-12-31 12:00 | 1:00:00 | 57.7 | 77.1 | 42.2
2025-12-31 13:00 | 1:00:00 | 59.4 | 78 | 42.3
2025-12-31 14:00 | 1:00:00 | 60.1 | 90.1 | 43.8
2025-12-31 15:00 | 1:00:00 | 58.7 | 84.2 | 45.6
2025-12-31 16:00 | 1:00:00 | 58.7 | 78.2 | 47.5
2025-12-31 17:00 | 1:00:00 | 59.4 | 82.8 | 48.6
2025-12-31 18:00 | 1:00:00 | 59.3 | 85 | 50.1
2025-12-31 19:00 | 1:00:00 | 59.6 | 79.3 | 50.3
2025-12-31 20:00 | 1:00:00 | 57.9 | 77.7 | 49.9
2025-12-31 21:00 | 1:00:00 | 60.8 | 92.2 | 49.8
2025-12-31 22:00 | 1:00:00 | 58 | 79.3 | 50.1
2025-12-31 23:00 | 1:00:00 | 64 | 90.9 | 50.1
Formulas:
Date/Time = [Date/Time, row above]+1/24

## N042
Monitor Ref.: | N042
Location: | Bodens car park
Date/Time | Period, T | LpAeq,T | LpAF,Max | LpA90,T
2025-12-01 | 1:00:00 | 51.4 | 75 | 46.6
2025-12-01 01:00 | 1:00:00 | 52.2 | 75.6 | 48.1
2025-12-01 02:00 | 1:00:00 | 52.7 | 82.4 | 47.2
2025-12-01 03:00 | 1:00:00 | 52.8 | 73.4 | 47
2025-12-01 04:00 | 1:00:00 | 54.9 | 73.5 | 50.8
2025-12-01 05:00 | 1:00:00 | 56.3 | 81.3 | 49.5
2025-12-01 06:00 | 1:00:00 | 57.3 | 77.2 | 52.3
2025-12-01 07:00 | 1:00:00 | 59.4 | 80.2 | 55.7
2025-12-01 08:00 | 1:00:00 | 62.5 | 81.5 | 58.4
2025-12-01 09:00 | 1:00:00 | 63.5 | 81.8 | 59.8
2025-12-01 10:00 | 1:00:00 | 63.9 | 78.1 | 60.1
2025-12-01 11:00 | 1:00:00 | 63.7 | 86 | 58.6
2025-12-01 12:00 | 1:00:00 | 63 | 81.4 | 58.4
2025-12-01 13:00 | 1:00:00 | 60.4 | 81.9 | 56.2
2025-12-01 14:00 | 1:00:00 | 61 | 81.6 | 55.8
2025-12-01 15:00 | 1:00:00 | 59.9 | 78 | 55.3
2025-12-01 16:00 | 1:00:00 | 59.1 | 81.6 | 54.5
2025-12-01 17:00 | 1:00:00 | 61.5 | 86.2 | 53.5
2025-12-01 18:00 | 1:00:00 | 60.5 | 84.8 | 52.5
2025-12-01 19:00 | 1:00:00 | 62.6 | 84.3 | 53.1
2025-12-01 20:00 | 1:00:00 | 61.5 | 81.5 | 53.7
2025-12-01 21:00 | 1:00:00 | 60.7 | 84.3 | 52.4
2025-12-01 22:00 | 1:00:00 | 54.6 | 73.1 | 50.4
2025-12-01 23:00 | 1:00:00 | 53.6 | 67.7 | 49.2
2025-12-02 | 1:00:00 | 52.2 | 65.2 | 48.2
2025-12-02 01:00 | 1:00:00 | 50.1 | 64.2 | 46.4
2025-12-02 02:00 | 1:00:00 | 49.1 | 64.8 | 45.2
2025-12-02 03:00 | 1:00:00 | 49.3 | 63.3 | 44.6
2025-12-02 04:00 | 1:00:00 | 51.3 | 74.3 | 46.1
2025-12-02 05:00 | 1:00:00 | 52.3 | 70.6 | 47.1
2025-12-02 06:00 | 1:00:00 | 54.4 | 72.4 | 50.8
2025-12-02 07:00 | 1:00:00 | 61.1 | 77.4 | 56.3
2025-12-02 08:00 | 1:00:00 | 67 | 89.9 | 60.4
2025-12-02 09:00 | 1:00:00 | 68.5 | 97.2 | 60.5
2025-12-02 10:00 | 1:00:00 | 62.2 | 83.7 | 56
2025-12-02 11:00 | 1:00:00 | 59.7 | 82.1 | 56.2
2025-12-02 12:00 | 1:00:00 | 64 | 93 | 57.9
2025-12-02 13:00 | 1:00:00 | 71.1 | 92.4 | 59.3
2025-12-02 14:00 | 1:00:00 | 68.9 | 95.2 | 57.6
2025-12-02 15:00 | 1:00:00 | 69.3 | 93.7 | 55.8
2025-12-02 16:00 | 1:00:00 | 73 | 94.4 | 59
2025-12-02 17:00 | 1:00:00 | 58.9 | 84.5 | 52.8
2025-12-02 18:00 | 1:00:00 | 55.6 | 73.1 | 51.4
2025-12-02 19:00 | 1:00:00 | 54.4 | 72.7 | 50.3
2025-12-02 20:00 | 1:00:00 | 54 | 71 | 50.1
2025-12-02 21:00 | 1:00:00 | 54.4 | 74.2 | 49.7
2025-12-02 22:00 | 1:00:00 | 54 | 68.3 | 50.3
2025-12-02 23:00 | 1:00:00 | 53.2 | 73 | 47.6
2025-12-03 | 1:00:00 | 51 | 77.5 | 46.5
2025-12-03 01:00 | 1:00:00 | 52.5 | 75 | 45.8
2025-12-03 02:00 | 1:00:00 | 50.9 | 81.3 | 46.1
2025-12-03 03:00 | 1:00:00 | 49.5 | 63.3 | 44.9
2025-12-03 04:00 | 1:00:00 | 51.2 | 70 | 46.7
2025-12-03 05:00 | 1:00:00 | 52.5 | 64.5 | 48.6
2025-12-03 06:00 | 1:00:00 | 55.3 | 72.6 | 51.5
2025-12-03 07:00 | 1:00:00 | 60.5 | 76.5 | 57.2
2025-12-03 08:00 | 1:00:00 | 67.4 | 85.8 | 62.7
2025-12-03 09:00 | 1:00:00 | 69.7 | 93.6 | 62.8
2025-12-03 10:00 | 1:00:00 | 71.7 | 96.1 | 63.9
2025-12-03 11:00 | 1:00:00 | 65.3 | 89.8 | 61.4
2025-12-03 12:00 | 1:00:00 | 69.2 | 94 | 62.5
2025-12-03 13:00 | 1:00:00 | 68.4 | 95.6 | 62.9
2025-12-03 14:00 | 1:00:00 | 65.8 | 90.8 | 61.6
2025-12-03 15:00 | 1:00:00 | 63 | 83.1 | 59
2025-12-03 16:00 | 1:00:00 | 62 | 74 | 58.2
2025-12-03 17:00 | 1:00:00 | 58.6 | 76.4 | 54.1
2025-12-03 18:00 | 1:00:00 | 54.3 | 69.6 | 50.6
2025-12-03 19:00 | 1:00:00 | 54.8 | 70.8 | 51
2025-12-03 20:00 | 1:00:00 | 54.3 | 66.5 | 50.4
2025-12-03 21:00 | 1:00:00 | 53.7 | 67.3 | 49.6
2025-12-03 22:00 | 1:00:00 | 53 | 68.4 | 48.7
2025-12-03 23:00 | 1:00:00 | 52.4 | 67.1 | 47.5
2025-12-04 | 1:00:00 | 51.3 | 72 | 46.5
2025-12-04 01:00 | 1:00:00 | 49.6 | 63.1 | 45.8
2025-12-04 02:00 | 1:00:00 | 51 | 75.2 | 45.1
2025-12-04 03:00 | 1:00:00 | 49.4 | 70.1 | 45.6
2025-12-04 04:00 | 1:00:00 | 52.1 | 73.1 | 45.9
2025-12-04 05:00 | 1:00:00 | 53.5 | 69.6 | 48.1
2025-12-04 06:00 | 1:00:00 | 55.2 | 71.2 | 50.9
2025-12-04 07:00 | 1:00:00 | 61.3 | 80.8 | 57
2025-12-04 08:00 | 1:00:00 | 65.4 | 88.5 | 60.4
2025-12-04 09:00 | 1:00:00 | 62.4 | 80.4 | 58.4
2025-12-04 10:00 | 1:00:00 | 62.1 | 75.4 | 57.8
2025-12-04 11:00 | 1:00:00 | 61.2 | 80.8 | 57.6
2025-12-04 12:00 | 1:00:00 | 62.2 | 79.8 | 59.3
2025-12-04 13:00 | 1:00:00 | 61.3 | 76 | 58.1
2025-12-04 14:00 | 1:00:00 | 61.2 | 78.6 | 57.6
2025-12-04 15:00 | 1:00:00 | 62 | 80 | 57.8
2025-12-04 16:00 | 1:00:00 | 60.8 | 78.9 | 56.7
2025-12-04 17:00 | 1:00:00 | 58.7 | 77.2 | 54.5
2025-12-04 18:00 | 1:00:00 | 54.6 | 65.5 | 51.7
2025-12-04 19:00 | 1:00:00 | 54.8 | 69.8 | 52.2
2025-12-04 20:00 | 1:00:00 | 56.1 | 82.8 | 52
2025-12-04 21:00 | 1:00:00 | 54.2 | 65.1 | 51.6
2025-12-04 22:00 | 1:00:00 | 54.1 | 70.2 | 51
2025-12-04 23:00 | 1:00:00 | 55.5 | 78.1 | 50.4
2025-12-05 | 1:00:00 | 52.6 | 61.9 | 49.7
2025-12-05 01:00 | 1:00:00 | 51.5 | 66 | 48.9
2025-12-05 02:00 | 1:00:00 | 50.8 | 64.2 | 47.7
2025-12-05 03:00 | 1:00:00 | 50.6 | 68.4 | 47.5
2025-12-05 04:00 | 1:00:00 | 52.5 | 69 | 49.2
2025-12-05 05:00 | 1:00:00 | 53.8 | 66.8 | 50.1
2025-12-05 06:00 | 1:00:00 | 55.6 | 66.7 | 52.6
2025-12-05 07:00 | 1:00:00 | 58.6 | 74.6 | 55.2
2025-12-05 08:00 | 1:00:00 | 64.8 | 85.9 | 61.5
2025-12-05 09:00 | 1:00:00 | 65.4 | 88.3 | 62.1
2025-12-05 10:00 | 1:00:00 | 63.7 | 88.9 | 59.8
2025-12-05 11:00 | 1:00:00 | 60 | 77.2 | 56.7
2025-12-05 12:00 | 1:00:00 | 60.8 | 81.2 | 57.2
2025-12-05 13:00 | 1:00:00 | 60.2 | 77.9 | 56.5
2025-12-05 14:00 | 1:00:00 | 61 | 84 | 57
2025-12-05 15:00 | 1:00:00 | 60.8 | 80.1 | 56.1
2025-12-05 16:00 | 1:00:00 | 60 | 76.7 | 55.2
2025-12-05 17:00 | 1:00:00 | 60 | 84.4 | 55.1
2025-12-05 18:00 | 1:00:00 | 59.9 | 83.2 | 53.6
2025-12-05 19:00 | 1:00:00 | 58.5 | 79.3 | 53.1
2025-12-05 20:00 | 1:00:00 | 58 | 77 | 52.8
2025-12-05 21:00 | 1:00:00 | 57.5 | 76.7 | 52
2025-12-05 22:00 | 1:00:00 | 54.4 | 74 | 50
2025-12-05 23:00 | 1:00:00 | 54.6 | 78.9 | 49.1
2025-12-06 | 1:00:00 | 52.6 | 75.5 | 48.3
2025-12-06 01:00 | 1:00:00 | 54.6 | 70.6 | 48.9
2025-12-06 02:00 | 1:00:00 | 52.4 | 77.8 | 48.2
2025-12-06 03:00 | 1:00:00 | 50.1 | 68.2 | 45.7
2025-12-06 04:00 | 1:00:00 | 51 | 73.1 | 46.3
2025-12-06 05:00 | 1:00:00 | 52.1 | 71.2 | 47.8
2025-12-06 06:00 | 1:00:00 | 53.9 | 75.6 | 48.3
2025-12-06 07:00 | 1:00:00 | 56.7 | 69.1 | 51.1
2025-12-06 08:00 | 1:00:00 | 56.6 | 75.3 | 53.3
2025-12-06 09:00 | 1:00:00 | 58.6 | 77.8 | 54.4
2025-12-06 10:00 | 1:00:00 | 59.3 | 73.9 | 53.8
2025-12-06 11:00 | 1:00:00 | 55.6 | 74.7 | 52
2025-12-06 12:00 | 1:00:00 | 56.6 | 75.9 | 52.6
2025-12-06 13:00 | 1:00:00 | 54.8 | 74 | 51.5
2025-12-06 14:00 | 1:00:00 | 61.5 | 81.4 | 51.8
2025-12-06 15:00 | 1:00:00 | 55.9 | 81.7 | 51.8
2025-12-06 16:00 | 1:00:00 | 55.6 | 75.9 | 51.8
2025-12-06 17:00 | 1:00:00 | 55.2 | 75.3 | 52.2
2025-12-06 18:00 | 1:00:00 | 54.8 | 75.4 | 51.3
2025-12-06 19:00 | 1:00:00 | 54.7 | 73.1 | 51.7
2025-12-06 20:00 | 1:00:00 | 54.4 | 70.6 | 51.1
2025-12-06 21:00 | 1:00:00 | 55.1 | 74.7 | 50.9
2025-12-06 22:00 | 1:00:00 | 56.6 | 82.1 | 50
2025-12-06 23:00 | 1:00:00 | 52.7 | 78.1 | 48.9
2025-12-07 | 1:00:00 | 51.7 | 63.5 | 48.7
2025-12-07 01:00 | 1:00:00 | 52.4 | 78.4 | 48.3
2025-12-07 02:00 | 1:00:00 | 50 | 63.5 | 46.5
2025-12-07 03:00 | 1:00:00 | 49.8 | 63.2 | 46.1
2025-12-07 04:00 | 1:00:00 | 49.8 | 62 | 46.3
2025-12-07 05:00 | 1:00:00 | 49.4 | 61.1 | 45.9
2025-12-07 06:00 | 1:00:00 | 51.1 | 67.2 | 46.6
2025-12-07 07:00 | 1:00:00 | 53 | 71.1 | 49
2025-12-07 08:00 | 1:00:00 | 54.5 | 74.8 | 50.3
2025-12-07 09:00 | 1:00:00 | 54.8 | 71.6 | 50.2
2025-12-07 10:00 | 1:00:00 | 55.1 | 75 | 50.4
2025-12-07 11:00 | 1:00:00 | 53.3 | 68.9 | 49.6
2025-12-07 12:00 | 1:00:00 | 54.6 | 66.5 | 51.4
2025-12-07 13:00 | 1:00:00 | 54.5 | 74 | 50.8
2025-12-07 14:00 | 1:00:00 | 54.8 | 75 | 50.5
2025-12-07 15:00 | 1:00:00 | 54.2 | 71.9 | 50.5
2025-12-07 16:00 | 1:00:00 | 54.8 | 73.1 | 51.7
2025-12-07 17:00 | 1:00:00 | 55.6 | 79.1 | 52.2
2025-12-07 18:00 | 1:00:00 | 58.3 | 83.9 | 52.4
2025-12-07 19:00 | 1:00:00 | 56.7 | 80.5 | 52.8
2025-12-07 20:00 | 1:00:00 | 56 | 77.4 | 51.2
2025-12-07 21:00 | 1:00:00 | 53.4 | 73 | 49.7
2025-12-07 22:00 | 1:00:00 | 51.6 | 72.1 | 47.4
2025-12-07 23:00 | 1:00:00 | 50.6 | 63.2 | 46.5
2025-12-08 | 1:00:00 | 51.3 | 75.8 | 45.7
2025-12-08 01:00 | 1:00:00 | 48.7 | 68.4 | 44.7
2025-12-08 02:00 | 1:00:00 | 48.9 | 69.4 | 44.7
2025-12-08 03:00 | 1:00:00 | 48.4 | 65.9 | 44.2
2025-12-08 04:00 | 1:00:00 | 48.9 | 64.9 | 44.5
2025-12-08 05:00 | 1:00:00 | 53.5 | 69.3 | 50.7
2025-12-08 06:00 | 1:00:00 | 55 | 69.2 | 52.3
2025-12-08 07:00 | 1:00:00 | 56.9 | 75.1 | 53.7
2025-12-08 08:00 | 1:00:00 | 71.2 | 91.7 | 59.9
2025-12-08 09:00 | 1:00:00 | 71.7 | 92.3 | 62.2
2025-12-08 10:00 | 1:00:00 | 71.7 | 95.8 | 63.3
2025-12-08 11:00 | 1:00:00 | 68.3 | 90.7 | 61.9
2025-12-08 12:00 | 1:00:00 | 68.3 | 92.6 | 61.3
2025-12-08 13:00 | 1:00:00 | 64.9 | 86.6 | 60.9
2025-12-08 14:00 | 1:00:00 | 60 | 86.3 | 56.4
2025-12-08 15:00 | 1:00:00 | 63.4 | 91.9 | 56.1
2025-12-08 16:00 | 1:00:00 | 68.1 | 96.1 | 57.1
2025-12-08 17:00 | 1:00:00 | 57.8 | 79.2 | 53.7
2025-12-08 18:00 | 1:00:00 | 54 | 74.4 | 50.1
2025-12-08 19:00 | 1:00:00 | 54.2 | 76.8 | 49.8
2025-12-08 20:00 | 1:00:00 | 53.7 | 72.9 | 49.4
2025-12-08 21:00 | 1:00:00 | 53.3 | 78.9 | 48.3
2025-12-08 22:00 | 1:00:00 | 53.4 | 66.2 | 49.3
2025-12-08 23:00 | 1:00:00 | 52.3 | 74.1 | 47.1
2025-12-09 | 1:00:00 | 50.5 | 64.3 | 46
2025-12-09 01:00 | 1:00:00 | 50.5 | 71.9 | 45.9
2025-12-09 02:00 | 1:00:00 | 50 | 69.9 | 45.6
2025-12-09 03:00 | 1:00:00 | 52.6 | 71.4 | 48.1
2025-12-09 04:00 | 1:00:00 | 54.6 | 74.2 | 49.8
2025-12-09 05:00 | 1:00:00 | 57 | 78.3 | 49.9
2025-12-09 06:00 | 1:00:00 | 57 | 80.9 | 51.9
2025-12-09 07:00 | 1:00:00 | 59.6 | 81.4 | 55.6
2025-12-09 08:00 | 1:00:00 | 69.6 | 93.4 | 62.2
2025-12-09 09:00 | 1:00:00 | 70.5 | 101.4 | 63.4
2025-12-09 10:00 | 1:00:00 | 64.4 | 83.4 | 61.3
2025-12-09 11:00 | 1:00:00 | 64.4 | 83.9 | 60.8
2025-12-09 12:00 | 1:00:00 | 66.1 | 84.9 | 61.6
2025-12-09 13:00 | 1:00:00 | 63.7 | 79.3 | 60.1
2025-12-09 14:00 | 1:00:00 | 60.3 | 82.6 | 55.7
2025-12-09 15:00 | 1:00:00 | 59.8 | 76.7 | 55.5
2025-12-09 16:00 | 1:00:00 | 57.9 | 75 | 54.4
2025-12-09 17:00 | 1:00:00 | 56.6 | 78.4 | 52.8
2025-12-09 18:00 | 1:00:00 | 56.4 | 82.5 | 51.2
2025-12-09 19:00 | 1:00:00 | 56.2 | 80.2 | 52
2025-12-09 20:00 | 1:00:00 | 55.3 | 78 | 51.1
2025-12-09 21:00 | 1:00:00 | 54.1 | 74.8 | 50.8
2025-12-09 22:00 | 1:00:00 | 53.6 | 70.6 | 50.4
2025-12-09 23:00 | 1:00:00 | 51.7 | 66.5 | 47.8
2025-12-10 | 1:00:00 | 52.5 | 70.8 | 47.6
2025-12-10 01:00 | 1:00:00 | 56 | 81.5 | 46.3
2025-12-10 02:00 | 1:00:00 | 52.2 | 76.9 | 46.7
2025-12-10 03:00 | 1:00:00 | 49 | 64.6 | 45.4
2025-12-10 04:00 | 1:00:00 | 51 | 68 | 47.2
2025-12-10 05:00 | 1:00:00 | 51.6 | 70.1 | 47.7
2025-12-10 06:00 | 1:00:00 | 54.2 | 72.1 | 50.9
2025-12-10 07:00 | 1:00:00 | 61.7 | 72.2 | 56.3
2025-12-10 08:00 | 1:00:00 | 63.5 | 74.2 | 59.2
2025-12-10 09:00 | 1:00:00 | 62.4 | 78.4 | 58.2
2025-12-10 10:00 | 1:00:00 | 62.8 | 77.6 | 57.6
2025-12-10 11:00 | 1:00:00 | 62 | 78.8 | 58.6
2025-12-10 12:00 | 1:00:00 | 61.9 | 87.2 | 57.6
2025-12-10 13:00 | 1:00:00 | 61.8 | 82.2 | 57.5
2025-12-10 14:00 | 1:00:00 | 60.6 | 81.3 | 56.4
2025-12-10 15:00 | 1:00:00 | 60.4 | 80.1 | 56.1
2025-12-10 16:00 | 1:00:00 | 56.9 | 81.4 | 53.6
2025-12-10 17:00 | 1:00:00 | 56.5 | 77.4 | 52.7
2025-12-10 18:00 | 1:00:00 | 53.4 | 70 | 50
2025-12-10 19:00 | 1:00:00 | 53.7 | 68.6 | 50.6
2025-12-10 20:00 | 1:00:00 | 55.3 | 78.5 | 50.7
2025-12-10 21:00 | 1:00:00 | 54 | 80.1 | 49.8
2025-12-10 22:00 | 1:00:00 | 52.8 | 68.6 | 49.3
2025-12-10 23:00 | 1:00:00 | 51.6 | 67.5 | 47.7
2025-12-11 | 1:00:00 | 51.5 | 72.7 | 46.3
2025-12-11 01:00 | 1:00:00 | 49.8 | 69.8 | 46.2
2025-12-11 02:00 | 1:00:00 | 49.3 | 64.7 | 45.7
2025-12-11 03:00 | 1:00:00 | 47.9 | 62.9 | 44.8
2025-12-11 04:00 | 1:00:00 | 51.8 | 68 | 46.1
2025-12-11 05:00 | 1:00:00 | 52.9 | 69.5 | 48.1
2025-12-11 06:00 | 1:00:00 | 54.4 | 74.1 | 50.5
2025-12-11 07:00 | 1:00:00 | 60.6 | 77.7 | 55.2
2025-12-11 08:00 | 1:00:00 | 64.4 | 87.4 | 59.8
2025-12-11 09:00 | 1:00:00 | 63.8 | 77.3 | 59.5
2025-12-11 10:00 | 1:00:00 | 62.6 | 76.5 | 58.4
2025-12-11 11:00 | 1:00:00 | 62.1 | 81 | 56.9
2025-12-11 12:00 | 1:00:00 | 61.6 | 81 | 57.3
2025-12-11 13:00 | 1:00:00 | 62.9 | 84.6 | 57.8
2025-12-11 14:00 | 1:00:00 | 62 | 82 | 58
2025-12-11 15:00 | 1:00:00 | 60 | 79.5 | 54.8
2025-12-11 16:00 | 1:00:00 | 57.4 | 80.4 | 53.3
2025-12-11 17:00 | 1:00:00 | 59.8 | 70.8 | 54.3
2025-12-11 18:00 | 1:00:00 | 54.9 | 71 | 50.6
2025-12-11 19:00 | 1:00:00 | 54.2 | 74 | 49.5
2025-12-11 20:00 | 1:00:00 | 55.8 | 76.3 | 50.4
2025-12-11 21:00 | 1:00:00 | 52.8 | 70.6 | 48.1
2025-12-11 22:00 | 1:00:00 | 53.7 | 72.4 | 47.9
2025-12-11 23:00 | 1:00:00 | 52.3 | 77.4 | 46.6
2025-12-12 | 1:00:00 | 51.3 | 72.6 | 46.9
2025-12-12 01:00 | 1:00:00 | 49 | 63.8 | 45.8
2025-12-12 02:00 | 1:00:00 | 48 | 72.3 | 44.7
2025-12-12 03:00 | 1:00:00 | 47.8 | 64.3 | 44
2025-12-12 04:00 | 1:00:00 | 50.6 | 64.9 | 45.7
2025-12-12 05:00 | 1:00:00 | 50.7 | 65.3 | 46.6
2025-12-12 06:00 | 1:00:00 | 53.3 | 75.7 | 49.2
2025-12-12 07:00 | 1:00:00 | 58.8 | 75.7 | 53.9
2025-12-12 08:00 | 1:00:00 | 67.2 | 97.3 | 60.4
2025-12-12 09:00 | 1:00:00 | 62.4 | 85.2 | 59.6
2025-12-12 10:00 | 1:00:00 | 64.1 | 76.4 | 60.7
2025-12-12 11:00 | 1:00:00 | 64.2 | 74.8 | 61.7
2025-12-12 12:00 | 1:00:00 | 63.1 | 78.1 | 59.6
2025-12-12 13:00 | 1:00:00 | 64.2 | 95.8 | 56.7
2025-12-12 14:00 | 1:00:00 | 62.6 | 75.7 | 56.2
2025-12-12 15:00 | 1:00:00 | 62.2 | 76.7 | 58.3
2025-12-12 16:00 | 1:00:00 | 58.8 | 77.3 | 55.6
2025-12-12 17:00 | 1:00:00 | 55.8 | 69.2 | 52.6
2025-12-12 18:00 | 1:00:00 | 53.6 | 73.6 | 49.9
2025-12-12 19:00 | 1:00:00 | 53.8 | 69.9 | 50.4
2025-12-12 20:00 | 1:00:00 | 54.1 | 70.9 | 51.3
2025-12-12 21:00 | 1:00:00 | 55.5 | 77.5 | 51.5
2025-12-12 22:00 | 1:00:00 | 53.1 | 72.7 | 49.2
2025-12-12 23:00 | 1:00:00 | 56.9 | 86.6 | 48.4
2025-12-13 | 1:00:00 | 52.3 | 72.4 | 48
2025-12-13 01:00 | 1:00:00 | 54.3 | 69 | 48.2
2025-12-13 02:00 | 1:00:00 | 49.9 | 68.1 | 46.6
2025-12-13 03:00 | 1:00:00 | 50.1 | 65.8 | 47
2025-12-13 04:00 | 1:00:00 | 52.3 | 67.5 | 49.5
2025-12-13 05:00 | 1:00:00 | 51.6 | 70.3 | 47.9
2025-12-13 06:00 | 1:00:00 | 53.6 | 74.2 | 49.3
2025-12-13 07:00 | 1:00:00 | 55.7 | 83.3 | 50.8
2025-12-13 08:00 | 1:00:00 | 59.3 | 81.1 | 54.7
2025-12-13 09:00 | 1:00:00 | 61.1 | 81.5 | 55.1
2025-12-13 10:00 | 1:00:00 | 58.9 | 82.9 | 51.7
2025-12-13 11:00 | 1:00:00 | 62.7 | 76.1 | 50.8
2025-12-13 12:00 | 1:00:00 | 55.5 | 73.8 | 51
2025-12-13 13:00 | 1:00:00 | 56.2 | 79.9 | 51.3
2025-12-13 14:00 | 1:00:00 | 55.8 | 77 | 52
2025-12-13 15:00 | 1:00:00 | 54.3 | 75.7 | 49.8
2025-12-13 16:00 | 1:00:00 | 58.8 | 77 | 53.4
2025-12-13 17:00 | 1:00:00 | 56.1 | 78.4 | 51.2
2025-12-13 18:00 | 1:00:00 | 53.7 | 68.7 | 50
2025-12-13 19:00 | 1:00:00 | 54.2 | 68.6 | 50.1
2025-12-13 20:00 | 1:00:00 | 55.5 | 77 | 51.8
2025-12-13 21:00 | 1:00:00 | 55.1 | 73.5 | 51
2025-12-13 22:00 | 1:00:00 | 53.3 | 76.4 | 49.6
2025-12-13 23:00 | 1:00:00 | 55.6 | 84.5 | 50.4
2025-12-14 | 1:00:00 | 52.4 | 71 | 48.6
2025-12-14 01:00 | 1:00:00 | 56.6 | 78.3 | 48.2
2025-12-14 02:00 | 1:00:00 | 49.6 | 69.3 | 46.6
2025-12-14 03:00 | 1:00:00 | 49.4 | 65.6 | 46.4
2025-12-14 04:00 | 1:00:00 | 50.2 | 74.7 | 46.6
2025-12-14 05:00 | 1:00:00 | 49.3 | 69.2 | 45.6
2025-12-14 06:00 | 1:00:00 | 50.2 | 68.2 | 46.4
2025-12-14 07:00 | 1:00:00 | 51 | 66.8 | 47.2
2025-12-14 08:00 | 1:00:00 | 53.6 | 68.1 | 49.5
2025-12-14 09:00 | 1:00:00 | 53.3 | 68.1 | 49
2025-12-14 10:00 | 1:00:00 | 53.3 | 72.5 | 49
2025-12-14 11:00 | 1:00:00 | 53.6 | 74.3 | 50.1
2025-12-14 12:00 | 1:00:00 | 54.6 | 77.2 | 50.5
2025-12-14 13:00 | 1:00:00 | 54.6 | 80.5 | 49.9
2025-12-14 14:00 | 1:00:00 | 54 | 75.1 | 50.1
2025-12-14 15:00 | 1:00:00 | 53.8 | 71.4 | 50.1
2025-12-14 16:00 | 1:00:00 | 53.2 | 71.5 | 49.3
2025-12-14 17:00 | 1:00:00 | 52.5 | 67.5 | 48.6
2025-12-14 18:00 | 1:00:00 | 53 | 68.6 | 49
2025-12-14 19:00 | 1:00:00 | 53.9 | 68.2 | 49.9
2025-12-14 20:00 | 1:00:00 | 53.5 | 75.3 | 49.2
2025-12-14 21:00 | 1:00:00 | 52.7 | 66.8 | 48.9
2025-12-14 22:00 | 1:00:00 | 52.1 | 67.4 | 48.2
2025-12-14 23:00 | 1:00:00 | 52.5 | 71.5 | 47.8
2025-12-15 | 1:00:00 | 52 | 79.6 | 47.9
2025-12-15 01:00 | 1:00:00 | 51.2 | 71.2 | 46.3
2025-12-15 02:00 | 1:00:00 | 51.5 | 73.2 | 45.9
2025-12-15 03:00 | 1:00:00 | 50.8 | 70.2 | 45.1
2025-12-15 04:00 | 1:00:00 | 51.1 | 72.5 | 46.2
2025-12-15 05:00 | 1:00:00 | 51.7 | 66.5 | 47.1
2025-12-15 06:00 | 1:00:00 | 54.1 | 70 | 50
2025-12-15 07:00 | 1:00:00 | 58.3 | 72.9 | 54.3
2025-12-15 08:00 | 1:00:00 | 70.6 | 93.8 | 64.1
2025-12-15 09:00 | 1:00:00 | 69.5 | 93.7 | 61.4
2025-12-15 10:00 | 1:00:00 | 67.5 | 90.4 | 59.5
2025-12-15 11:00 | 1:00:00 | 63.7 | 86.3 | 57.7
2025-12-15 12:00 | 1:00:00 | 60.4 | 75.8 | 55
2025-12-15 13:00 | 1:00:00 | 60.5 | 78.5 | 55.8
2025-12-15 14:00 | 1:00:00 | 72 | 96 | 57.8
2025-12-15 15:00 | 1:00:00 | 72.1 | 95.4 | 57
2025-12-15 16:00 | 1:00:00 | 72 | 95.8 | 57.8
2025-12-15 17:00 | 1:00:00 | 60.4 | 86.5 | 53.2
2025-12-15 18:00 | 1:00:00 | 54.3 | 70.9 | 50
2025-12-15 19:00 | 1:00:00 | 54.1 | 70.8 | 49.2
2025-12-15 20:00 | 1:00:00 | 53.5 | 67.4 | 49.2
2025-12-15 21:00 | 1:00:00 | 52.9 | 73.1 | 47.8
2025-12-15 22:00 | 1:00:00 | 52.7 | 68.8 | 47.4
2025-12-15 23:00 | 1:00:00 | 52.3 | 74.6 | 46.3
2025-12-16 | 1:00:00 | 52.7 | 77.1 | 46.2
2025-12-16 01:00 | 1:00:00 | 48.1 | 68 | 44.1
2025-12-16 02:00 | 1:00:00 | 48.8 | 70.1 | 44.7
2025-12-16 03:00 | 1:00:00 | 49.9 | 71.8 | 44.2
2025-12-16 04:00 | 1:00:00 | 50 | 66.2 | 44.7
2025-12-16 05:00 | 1:00:00 | 52.1 | 71.8 | 46.5
2025-12-16 06:00 | 1:00:00 | 54.8 | 74.4 | 50.1
2025-12-16 07:00 | 1:00:00 | 58.5 | 84.5 | 54
2025-12-16 08:00 | 1:00:00 | 66.4 | 91.9 | 59.2
2025-12-16 09:00 | 1:00:00 | 70.1 | 95.4 | 57.4
2025-12-16 10:00 | 1:00:00 | 62.5 | 94.2 | 54.5
2025-12-16 11:00 | 1:00:00 | 58.2 | 75.5 | 54.9
2025-12-16 12:00 | 1:00:00 | 60.2 | 80.6 | 56.8
2025-12-16 13:00 | 1:00:00 | 61 | 82.8 | 57.3
2025-12-16 14:00 | 1:00:00 | 59.7 | 75.8 | 56.2
2025-12-16 15:00 | 1:00:00 | 60 | 85.6 | 55.3
2025-12-16 16:00 | 1:00:00 | 60.7 | 77.3 | 56.9
2025-12-16 17:00 | 1:00:00 | 57.6 | 76.9 | 54.1
2025-12-16 18:00 | 1:00:00 | 54.6 | 69.9 | 51.2
2025-12-16 19:00 | 1:00:00 | 53.7 | 67.9 | 50.5
2025-12-16 20:00 | 1:00:00 | 53.7 | 70.2 | 50.5
2025-12-16 21:00 | 1:00:00 | 54.4 | 76.1 | 49.9
2025-12-16 22:00 | 1:00:00 | 53.8 | 82 | 49.2
2025-12-16 23:00 | 1:00:00 | 51.3 | 67.6 | 47.9
2025-12-17 | 1:00:00 | 50.5 | 65 | 47.2
2025-12-17 01:00 | 1:00:00 | 52 | 71.2 | 47
2025-12-17 02:00 | 1:00:00 | 48.3 | 68.7 | 44.8
2025-12-17 03:00 | 1:00:00 | 48.6 | 73.7 | 44.2
2025-12-17 04:00 | 1:00:00 | 50 | 67.5 | 44.4
2025-12-17 05:00 | 1:00:00 | 51.7 | 82.2 | 45.6
2025-12-17 06:00 | 1:00:00 | 54.5 | 74.6 | 50.3
2025-12-17 07:00 | 1:00:00 | 58.2 | 72.4 | 55.7
2025-12-17 08:00 | 1:00:00 | 67 | 94.3 | 59.6
2025-12-17 09:00 | 1:00:00 | 62.4 | 87.7 | 58.1
2025-12-17 10:00 | 1:00:00 | 60.1 | 79.5 | 56.3
2025-12-17 11:00 | 1:00:00 | 59 | 79.8 | 55.4
2025-12-17 12:00 | 1:00:00 | 60 | 82.4 | 56.7
2025-12-17 13:00 | 1:00:00 | 60.9 | 79.9 | 56.1
2025-12-17 14:00 | 1:00:00 | 58.5 | 73.2 | 55.1
2025-12-17 15:00 | 1:00:00 | 57.8 | 85.1 | 54.4
2025-12-17 16:00 | 1:00:00 | 57.1 | 75.7 | 54.2
2025-12-17 17:00 | 1:00:00 | 57.3 | 75.8 | 53.4
2025-12-17 18:00 | 1:00:00 | 55.4 | 76.9 | 50.3
2025-12-17 19:00 | 1:00:00 | 55.4 | 73.8 | 50.1
2025-12-17 20:00 | 1:00:00 | 56.7 | 87.9 | 50.5
2025-12-17 21:00 | 1:00:00 | 56 | 77 | 50.3
2025-12-17 22:00 | 1:00:00 | 56 | 77 | 49.7
2025-12-17 23:00 | 1:00:00 | 55.2 | 80.1 | 48.5
2025-12-18 | 1:00:00 | 53.6 | 74.6 | 48.6
2025-12-18 01:00 | 1:00:00 | 52.9 | 76.4 | 47.2
2025-12-18 02:00 | 1:00:00 | 52.6 | 71.5 | 46.3
2025-12-18 03:00 | 1:00:00 | 50.8 | 77.9 | 45.3
2025-12-18 04:00 | 1:00:00 | 51 | 66.5 | 46.1
2025-12-18 05:00 | 1:00:00 | 53.3 | 70.2 | 47.9
2025-12-18 06:00 | 1:00:00 | 53.9 | 67.1 | 50.2
2025-12-18 07:00 | 1:00:00 | 57 | 76.3 | 54
2025-12-18 08:00 | 1:00:00 | 61.3 | 82.3 | 57.6
2025-12-18 09:00 | 1:00:00 | 60.8 | 92.6 | 56
2025-12-18 10:00 | 1:00:00 | 58.9 | 78 | 55.8
2025-12-18 11:00 | 1:00:00 | 58.9 | 75.4 | 54.9
2025-12-18 12:00 | 1:00:00 | 60.4 | 78.9 | 57.5
2025-12-18 13:00 | 1:00:00 | 60.5 | 78.8 | 57.3
2025-12-18 14:00 | 1:00:00 | 60.9 | 85.8 | 56.3
2025-12-18 15:00 | 1:00:00 | 60.7 | 79.7 | 56.2
2025-12-18 16:00 | 1:00:00 | 59.4 | 80.4 | 54.9
2025-12-18 17:00 | 1:00:00 | 60.3 | 83.7 | 53.7
2025-12-18 18:00 | 1:00:00 | 59.7 | 81 | 53.6
2025-12-18 19:00 | 1:00:00 | 56.6 | 79.4 | 53.1
2025-12-18 20:00 | 1:00:00 | 55.2 | 76.9 | 51.5
2025-12-18 21:00 | 1:00:00 | 54.6 | 74.9 | 51
2025-12-18 22:00 | 1:00:00 | 52.5 | 66.1 | 48.8
2025-12-18 23:00 | 1:00:00 | 52.4 | 66.7 | 47.8
2025-12-19 | 1:00:00 | 51.8 | 76.2 | 48.1
2025-12-19 01:00 | 1:00:00 | 49.9 | 63.8 | 46.9
2025-12-19 02:00 | 1:00:00 | 50.1 | 69.5 | 46.9
2025-12-19 03:00 | 1:00:00 | 49.6 | 64.5 | 46.2
2025-12-19 04:00 | 1:00:00 | 50.3 | 71.8 | 47
2025-12-19 05:00 | 1:00:00 | 52.8 | 74.2 | 48.6
2025-12-19 06:00 | 1:00:00 | 54.2 | 73.3 | 51
2025-12-19 07:00 | 1:00:00 | 59.7 | 75.5 | 55.8
2025-12-19 08:00 | 1:00:00 | 61.9 | 87.3 | 59
2025-12-19 09:00 | 1:00:00 | 63.5 | 81.3 | 59.3
2025-12-19 10:00 | 1:00:00 | 63.7 | 78.2 | 61
2025-12-19 11:00 | 1:00:00 | 63.3 | 79.8 | 59.5
2025-12-19 12:00 | 1:00:00 | 65.8 | 87.8 | 61.1
2025-12-19 13:00 | 1:00:00 | 61.7 | 86.3 | 56.7
2025-12-19 14:00 | 1:00:00 | 60.3 | 82.9 | 56.4
2025-12-19 15:00 | 1:00:00 | 62.2 | 72.7 | 56.8
2025-12-19 16:00 | 1:00:00 | 60 | 79.5 | 56
2025-12-19 17:00 | 1:00:00 | 60.8 | 83.4 | 52.8
2025-12-19 18:00 | 1:00:00 | 53.9 | 73.3 | 50
2025-12-19 19:00 | 1:00:00 | 54.1 | 71.6 | 50.3
2025-12-19 20:00 | 1:00:00 | 53.8 | 71.6 | 50.2
2025-12-19 21:00 | 1:00:00 | 53.9 | 73.3 | 50.4
2025-12-19 22:00 | 1:00:00 | 55.1 | 78.3 | 50.3
2025-12-19 23:00 | 1:00:00 | 52 | 71.7 | 48.2
2025-12-20 | 1:00:00 | 52 | 66.3 | 47.7
2025-12-20 01:00 | 1:00:00 | 50.9 | 68.1 | 46.8
2025-12-20 02:00 | 1:00:00 | 49.9 | 71.1 | 45.8
2025-12-20 03:00 | 1:00:00 | 49.3 | 65.3 | 45
2025-12-20 04:00 | 1:00:00 | 49.8 | 70.3 | 45.4
2025-12-20 05:00 | 1:00:00 | 51.8 | 68 | 46
2025-12-20 06:00 | 1:00:00 | 53.1 | 71.2 | 47.6
2025-12-20 07:00 | 1:00:00 | 55.4 | 70.3 | 49.1
2025-12-20 08:00 | 1:00:00 | 59.8 | 82.6 | 53.3
2025-12-20 09:00 | 1:00:00 | 57.7 | 74.2 | 52.7
2025-12-20 10:00 | 1:00:00 | 57.7 | 76.2 | 52.5
2025-12-20 11:00 | 1:00:00 | 56.4 | 70.9 | 50.5
2025-12-20 12:00 | 1:00:00 | 57.8 | 76.6 | 51.6
2025-12-20 13:00 | 1:00:00 | 56.6 | 75.9 | 51.2
2025-12-20 14:00 | 1:00:00 | 57.5 | 76.6 | 51.2
2025-12-20 15:00 | 1:00:00 | 57 | 80.9 | 50.3
2025-12-20 16:00 | 1:00:00 | 57.1 | 76.7 | 51.1
2025-12-20 17:00 | 1:00:00 | 56.2 | 75.4 | 50.4
2025-12-20 18:00 | 1:00:00 | 55.3 | 70.4 | 50
2025-12-20 19:00 | 1:00:00 | 55.9 | 72.6 | 50.3
2025-12-20 20:00 | 1:00:00 | 54.3 | 70.6 | 49.3
2025-12-20 21:00 | 1:00:00 | 55.1 | 73.4 | 48.7
2025-12-20 22:00 | 1:00:00 | 53.3 | 68.8 | 48.2
2025-12-20 23:00 | 1:00:00 | 52 | 69.8 | 47.2
2025-12-21 | 1:00:00 | 51.3 | 70.8 | 47.4
2025-12-21 01:00 | 1:00:00 | 49.7 | 68.6 | 45.6
2025-12-21 02:00 | 1:00:00 | 49.3 | 73.5 | 44.8
2025-12-21 03:00 | 1:00:00 | 47.8 | 65.8 | 43.9
2025-12-21 04:00 | 1:00:00 | 48.6 | 64 | 44.4
2025-12-21 05:00 | 1:00:00 | 49.4 | 72.4 | 44.7
2025-12-21 06:00 | 1:00:00 | 51.2 | 68.6 | 45.3
2025-12-21 07:00 | 1:00:00 | 54.1 | 73.2 | 46.9
2025-12-21 08:00 | 1:00:00 | 54.6 | 75.4 | 48
2025-12-21 09:00 | 1:00:00 | 55.7 | 80.2 | 49.5
2025-12-21 10:00 | 1:00:00 | 56.4 | 77.1 | 49.5
2025-12-21 11:00 | 1:00:00 | 54.2 | 77.1 | 48.5
2025-12-21 12:00 | 1:00:00 | 58.4 | 84.7 | 50
2025-12-21 13:00 | 1:00:00 | 56.8 | 74.2 | 51.3
2025-12-21 14:00 | 1:00:00 | 57.4 | 76.5 | 51
2025-12-21 15:00 | 1:00:00 | 57.1 | 76.5 | 51.2
2025-12-21 16:00 | 1:00:00 | 58.4 | 74.8 | 52.6
2025-12-21 17:00 | 1:00:00 | 56.6 | 73.5 | 52.1
2025-12-21 18:00 | 1:00:00 | 55 | 70.7 | 50.7
2025-12-21 19:00 | 1:00:00 | 55.2 | 72.1 | 50.5
2025-12-21 20:00 | 1:00:00 | 56.7 | 82.6 | 50.6
2025-12-21 21:00 | 1:00:00 | 56.5 | 75.7 | 50.7
2025-12-21 22:00 | 1:00:00 | 55.2 | 74.3 | 50
2025-12-21 23:00 | 1:00:00 | 52.4 | 67.3 | 48.1
2025-12-22 | 1:00:00 | 51.3 | 66.6 | 46.4
2025-12-22 01:00 | 1:00:00 | 51.1 | 68.4 | 46
2025-12-22 02:00 | 1:00:00 | 50 | 71 | 44.3
2025-12-22 03:00 | 1:00:00 | 50.1 | 71.3 | 44.3
2025-12-22 04:00 | 1:00:00 | 49.5 | 66.6 | 45
2025-12-22 05:00 | 1:00:00 | 52.2 | 72.8 | 46.7
2025-12-22 06:00 | 1:00:00 | 53.6 | 80.7 | 49.6
2025-12-22 07:00 | 1:00:00 | 57.1 | 77.5 | 52.6
2025-12-22 08:00 | 1:00:00 | 62.5 | 87.7 | 56
2025-12-22 09:00 | 1:00:00 | 60.2 | 80.1 | 55.2
2025-12-22 10:00 | 1:00:00 | 58.8 | 86.9 | 53.3
2025-12-22 11:00 | 1:00:00 | 58.2 | 77.5 | 53
2025-12-22 12:00 | 1:00:00 | 59.9 | 79.2 | 53.3
2025-12-22 13:00 | 1:00:00 | 57.3 | 72.1 | 52.5
2025-12-22 14:00 | 1:00:00 | 57.4 | 72.7 | 53.1
2025-12-22 15:00 | 1:00:00 | 61.1 | 98.1 | 52.7
2025-12-22 16:00 | 1:00:00 | 57.2 | 85.4 | 52.3
2025-12-22 17:00 | 1:00:00 | 55.8 | 74.3 | 51.5
2025-12-22 18:00 | 1:00:00 | 55.4 | 80.3 | 49.9
2025-12-22 19:00 | 1:00:00 | 54.7 | 72.2 | 50.5
2025-12-22 20:00 | 1:00:00 | 55.6 | 87.2 | 49.3
2025-12-22 21:00 | 1:00:00 | 56.4 | 73.6 | 49
2025-12-22 22:00 | 1:00:00 | 53.6 | 69.2 | 48.1
2025-12-22 23:00 | 1:00:00 | 51.5 | 71.3 | 46.8
2025-12-23 | 1:00:00 | 50.2 | 68.3 | 45
2025-12-23 01:00 | 1:00:00 | 48.2 | 67.6 | 43.4
2025-12-23 02:00 | 1:00:00 | 50.6 | 70.5 | 43.9
2025-12-23 03:00 | 1:00:00 | 54 | 73.6 | 44.6
2025-12-23 04:00 | 1:00:00 | 55.7 | 78 | 43.6
2025-12-23 05:00 | 1:00:00 | 56.4 | 76.8 | 46.7
2025-12-23 06:00 | 1:00:00 | 59.2 | 76.5 | 50.8
2025-12-23 07:00 | 1:00:00 | 59.6 | 77.9 | 53.6
2025-12-23 08:00 | 1:00:00 | 58.4 | 77.9 | 54.1
2025-12-23 09:00 | 1:00:00 | 59.5 | 81.3 | 53.8
2025-12-23 10:00 | 1:00:00 | 58.4 | 76.2 | 54
2025-12-23 11:00 | 1:00:00 | 59.4 | 79.5 | 54.1
2025-12-23 12:00 | 1:00:00 | 59.9 | 77.1 | 54.2
2025-12-23 13:00 | 1:00:00 | 60.4 | 81.4 | 54
2025-12-23 14:00 | 1:00:00 | 61.4 | 79.5 | 54.7
2025-12-23 15:00 | 1:00:00 | 61.4 | 79.6 | 55
2025-12-23 16:00 | 1:00:00 | 62.3 | 79.7 | 54.6
2025-12-23 17:00 | 1:00:00 | 63.8 | 86.2 | 53.8
2025-12-23 18:00 | 1:00:00 | 62.2 | 82.8 | 52.5
2025-12-23 19:00 | 1:00:00 | 64.3 | 83.9 | 52.7
2025-12-23 20:00 | 1:00:00 | 65.3 | 86 | 52.3
2025-12-23 21:00 | 1:00:00 | 62.6 | 81.9 | 51.2
2025-12-23 22:00 | 1:00:00 | 64.9 | 85.2 | 51.6
2025-12-23 23:00 | 1:00:00 | 65.5 | 84.3 | 51
2025-12-24 | 1:00:00 | 63 | 86.3 | 48.4
2025-12-24 01:00 | 1:00:00 | 67.2 | 85 | 49.2
2025-12-24 02:00 | 1:00:00 | 65.1 | 83.4 | 47.6
2025-12-24 03:00 | 1:00:00 | 65.6 | 84.2 | 48.1
2025-12-24 04:00 | 1:00:00 | 65.1 | 85.3 | 48.8
2025-12-24 05:00 | 1:00:00 | 66.8 | 86.5 | 49.4
2025-12-24 06:00 | 1:00:00 | 66.7 | 86.4 | 51.8
2025-12-24 07:00 | 1:00:00 | 67.9 | 85.9 | 53.7
2025-12-24 08:00 | 1:00:00 | 69.5 | 89.1 | 54.4
2025-12-24 09:00 | 1:00:00 | 69.8 | 93.3 | 54.5
2025-12-24 10:00 | 1:00:00 | 71.1 | 92.5 | 54.5
2025-12-24 11:00 | 1:00:00 | 69.8 | 92.9 | 55
2025-12-24 12:00 | 1:00:00 | 67.8 | 88.9 | 53.9
2025-12-24 13:00 | 1:00:00 | 69.5 | 88.7 | 54.6
2025-12-24 14:00 | 1:00:00 | 65.6 | 86.7 | 53.3
2025-12-24 15:00 | 1:00:00 | 65.5 | 86.2 | 52.9
2025-12-24 16:00 | 1:00:00 | 62.2 | 81.3 | 52.1
2025-12-24 17:00 | 1:00:00 | 59.8 | 78.5 | 51.4
2025-12-24 18:00 | 1:00:00 | 58.4 | 77.9 | 51.5
2025-12-24 19:00 | 1:00:00 | 60.7 | 83.6 | 51.4
2025-12-24 20:00 | 1:00:00 | 62.7 | 84.5 | 51.4
2025-12-24 21:00 | 1:00:00 | 64 | 85.3 | 51.2
2025-12-24 22:00 | 1:00:00 | 63.5 | 82 | 50.7
2025-12-24 23:00 | 1:00:00 | 66.1 | 83.5 | 51.4
2025-12-25 | 1:00:00 | 66.6 | 85.4 | 50.5
2025-12-25 01:00 | 1:00:00 | 66.1 | 86.7 | 49.9
2025-12-25 02:00 | 1:00:00 | 66.5 | 86.9 | 48.4
2025-12-25 03:00 | 1:00:00 | 71.3 | 92.4 | 51.9
2025-12-25 04:00 | 1:00:00 | 70.1 | 90.5 | 49.7
2025-12-25 05:00 | 1:00:00 | 67.3 | 86.9 | 47.9
2025-12-25 06:00 | 1:00:00 | 65.9 | 86 | 48.8
2025-12-25 07:00 | 1:00:00 | 62.8 | 83.6 | 48.2
2025-12-25 08:00 | 1:00:00 | 65.8 | 86.5 | 48.7
2025-12-25 09:00 | 1:00:00 | 66.7 | 87.5 | 49.1
2025-12-25 10:00 | 1:00:00 | 66.3 | 87.2 | 50.5
2025-12-25 11:00 | 1:00:00 | 66 | 86.1 | 51.4
2025-12-25 12:00 | 1:00:00 | 69.4 | 90.1 | 52.1
2025-12-25 13:00 | 1:00:00 | 69.4 | 88.4 | 52.6
2025-12-25 14:00 | 1:00:00 | 69.7 | 87.6 | 52.3
2025-12-25 15:00 | 1:00:00 | 70.9 | 90 | 53.8
2025-12-25 16:00 | 1:00:00 | 68.1 | 90.9 | 52
2025-12-25 17:00 | 1:00:00 | 67.9 | 86.6 | 51.7
2025-12-25 18:00 | 1:00:00 | 63.8 | 85.6 | 50.1
2025-12-25 19:00 | 1:00:00 | 57.7 | 77.8 | 48.4
2025-12-25 20:00 | 1:00:00 | 58.2 | 79.4 | 48.3
2025-12-25 21:00 | 1:00:00 | 57.3 | 77.7 | 47.5
2025-12-25 22:00 | 1:00:00 | 55.5 | 81.2 | 47
2025-12-25 23:00 | 1:00:00 | 57.9 | 83.8 | 47.1
2025-12-26 | 1:00:00 | 56.5 | 80.1 | 46.1
2025-12-26 01:00 | 1:00:00 | 53.9 | 76.6 | 43.9
2025-12-26 02:00 | 1:00:00 | 51.3 | 69.4 | 43.4
2025-12-26 03:00 | 1:00:00 | 55.8 | 79 | 43.7
2025-12-26 04:00 | 1:00:00 | 59.6 | 80.5 | 44.9
2025-12-26 05:00 | 1:00:00 | 58.6 | 80.1 | 43
2025-12-26 06:00 | 1:00:00 | 56.1 | 75.4 | 45.4
2025-12-26 07:00 | 1:00:00 | 57 | 76.8 | 46.5
2025-12-26 08:00 | 1:00:00 | 55.3 | 73 | 47
2025-12-26 09:00 | 1:00:00 | 55.4 | 75.5 | 46.8
2025-12-26 10:00 | 1:00:00 | 56.9 | 75.6 | 48.2
2025-12-26 11:00 | 1:00:00 | 58.3 | 78.2 | 49.2
2025-12-26 12:00 | 1:00:00 | 62.2 | 83 | 49.7
2025-12-26 13:00 | 1:00:00 | 58.2 | 78.2 | 48.5
2025-12-26 14:00 | 1:00:00 | 56.6 | 77.5 | 48.6
2025-12-26 15:00 | 1:00:00 | 62.1 | 82.6 | 50
2025-12-26 16:00 | 1:00:00 | 60.9 | 82.8 | 50.2
2025-12-26 17:00 | 1:00:00 | 60.5 | 78.7 | 50.5
2025-12-26 18:00 | 1:00:00 | 56.8 | 75.6 | 50
2025-12-26 19:00 | 1:00:00 | 54.7 | 73.3 | 48.4
2025-12-26 20:00 | 1:00:00 | 53.2 | 67.8 | 48.4
2025-12-26 21:00 | 1:00:00 | 54.1 | 72.2 | 48
2025-12-26 22:00 | 1:00:00 | 53.3 | 70.9 | 47.5
2025-12-26 23:00 | 1:00:00 | 52 | 69.7 | 47.6
2025-12-27 | 1:00:00 | 52.1 | 70.8 | 47.4
2025-12-27 01:00 | 1:00:00 | 53 | 70.7 | 46.6
2025-12-27 02:00 | 1:00:00 | 50.7 | 69 | 44.7
2025-12-27 03:00 | 1:00:00 | 52.5 | 73.4 | 44.7
2025-12-27 04:00 | 1:00:00 | 51 | 72.6 | 45.1
2025-12-27 05:00 | 1:00:00 | 52.8 | 69.9 | 46.6
2025-12-27 06:00 | 1:00:00 | 54.6 | 75.7 | 48
2025-12-27 07:00 | 1:00:00 | 53.8 | 71.9 | 48
2025-12-27 08:00 | 1:00:00 | 56 | 75.5 | 49.7
2025-12-27 09:00 | 1:00:00 | 61.1 | 80.7 | 52
2025-12-27 10:00 | 1:00:00 | 64.1 | 83.2 | 51.6
2025-12-27 11:00 | 1:00:00 | 62.8 | 83.4 | 52.2
2025-12-27 12:00 | 1:00:00 | 61.7 | 79.8 | 51.3
2025-12-27 13:00 | 1:00:00 | 60.6 | 79.3 | 51.5
2025-12-27 14:00 | 1:00:00 | 60.5 | 80.2 | 51.6
2025-12-27 15:00 | 1:00:00 | 62.3 | 83.3 | 51.7
2025-12-27 16:00 | 1:00:00 | 62.8 | 83.9 | 51.4
2025-12-27 17:00 | 1:00:00 | 60.5 | 79.8 | 50.7
2025-12-27 18:00 | 1:00:00 | 61.3 | 79.7 | 51.5
2025-12-27 19:00 | 1:00:00 | 57.8 | 73.7 | 50.2
2025-12-27 20:00 | 1:00:00 | 63.3 | 82.3 | 51.3
2025-12-27 21:00 | 1:00:00 | 57.7 | 75.4 | 49.9
2025-12-27 22:00 | 1:00:00 | 58.2 | 76 | 49.5
2025-12-27 23:00 | 1:00:00 | 56.7 | 79.5 | 48.9
2025-12-28 | 1:00:00 | 54.2 | 72 | 47.1
2025-12-28 01:00 | 1:00:00 | 55.5 | 73 | 46.2
2025-12-28 02:00 | 1:00:00 | 54.2 | 78.2 | 45
2025-12-28 03:00 | 1:00:00 | 53.9 | 72.4 | 43.6
2025-12-28 04:00 | 1:00:00 | 58 | 78.8 | 44.1
2025-12-28 05:00 | 1:00:00 | 55.4 | 74.9 | 44.2
2025-12-28 06:00 | 1:00:00 | 57.6 | 78.8 | 45.5
2025-12-28 07:00 | 1:00:00 | 54.7 | 74.3 | 45.3
2025-12-28 08:00 | 1:00:00 | 55.1 | 75.2 | 45.8
2025-12-28 09:00 | 1:00:00 | 53.5 | 74.4 | 46.7
2025-12-28 10:00 | 1:00:00 | 54.8 | 73.6 | 48.4
2025-12-28 11:00 | 1:00:00 | 58.5 | 76.7 | 49.2
2025-12-28 12:00 | 1:00:00 | 60.4 | 82 | 49.9
2025-12-28 13:00 | 1:00:00 | 58.9 | 76.7 | 50.1
2025-12-28 14:00 | 1:00:00 | 59.6 | 79.5 | 50.4
2025-12-28 15:00 | 1:00:00 | 61.5 | 80.4 | 51.1
2025-12-28 16:00 | 1:00:00 | 61.1 | 84.8 | 50.4
2025-12-28 17:00 | 1:00:00 | 57.7 | 80.5 | 49.9
2025-12-28 18:00 | 1:00:00 | 58.1 | 78.7 | 49.8
2025-12-28 19:00 | 1:00:00 | 56.1 | 82.1 | 49.5
2025-12-28 20:00 | 1:00:00 | 55.2 | 73.5 | 49
2025-12-28 21:00 | 1:00:00 | 55.4 | 72.6 | 48.8
2025-12-28 22:00 | 1:00:00 | 53.1 | 68.6 | 47.6
2025-12-28 23:00 | 1:00:00 | 53.3 | 75.3 | 46.8
2025-12-29 | 1:00:00 | 51.1 | 72.8 | 45.7
2025-12-29 01:00 | 1:00:00 | 54.5 | 76.1 | 45.4
2025-12-29 02:00 | 1:00:00 | 51.8 | 70.5 | 43.3
2025-12-29 03:00 | 1:00:00 | 51.8 | 71.8 | 43.4
2025-12-29 04:00 | 1:00:00 | 53.2 | 73.4 | 43.3
2025-12-29 05:00 | 1:00:00 | 52.1 | 71.5 | 44.8
2025-12-29 06:00 | 1:00:00 | 52.3 | 69.4 | 46.1
2025-12-29 07:00 | 1:00:00 | 54.4 | 70.4 | 47.8
2025-12-29 08:00 | 1:00:00 | 56.6 | 74.9 | 48.8
2025-12-29 09:00 | 1:00:00 | 56.2 | 73.4 | 48.8
2025-12-29 10:00 | 1:00:00 | 57 | 77.8 | 49.2
2025-12-29 11:00 | 1:00:00 | 55.1 | 73.4 | 48.8
2025-12-29 12:00 | 1:00:00 | 56.2 | 72.1 | 49.7
2025-12-29 13:00 | 1:00:00 | 57.7 | 78.9 | 50.1
2025-12-29 14:00 | 1:00:00 | 57.2 | 76 | 50.6
2025-12-29 15:00 | 1:00:00 | 57.5 | 78 | 50.2
2025-12-29 16:00 | 1:00:00 | 56 | 76.6 | 49.9
2025-12-29 17:00 | 1:00:00 | 54.3 | 69.9 | 49.9
2025-12-29 18:00 | 1:00:00 | 53.8 | 78.5 | 49.1
2025-12-29 19:00 | 1:00:00 | 55.6 | 81.9 | 48.3
2025-12-29 20:00 | 1:00:00 | 53.1 | 69.6 | 47.9
2025-12-29 21:00 | 1:00:00 | 54.4 | 72.4 | 48
2025-12-29 22:00 | 1:00:00 | 53.3 | 70.1 | 48.2
2025-12-29 23:00 | 1:00:00 | 51.3 | 68.6 | 46.2
2025-12-30 | 1:00:00 | 53.1 | 72.9 | 45.9
2025-12-30 01:00 | 1:00:00 | 51.2 | 69.1 | 44.6
2025-12-30 02:00 | 1:00:00 | 50.9 | 73.4 | 43.8
2025-12-30 03:00 | 1:00:00 | 48.6 | 65.6 | 44.3
2025-12-30 04:00 | 1:00:00 | 50.3 | 67.9 | 44.6
2025-12-30 05:00 | 1:00:00 | 50.6 | 67.5 | 46.1
2025-12-30 06:00 | 1:00:00 | 53.5 | 73.5 | 48.5
2025-12-30 07:00 | 1:00:00 | 53.7 | 68.2 | 49.3
2025-12-30 08:00 | 1:00:00 | 54.7 | 71 | 50.6
2025-12-30 09:00 | 1:00:00 | 53.8 | 70.2 | 49.7
2025-12-30 10:00 | 1:00:00 | 55.3 | 73.4 | 49.6
2025-12-30 11:00 | 1:00:00 | 55.3 | 73.5 | 49.7
2025-12-30 12:00 | 1:00:00 | 57.2 | 72.9 | 50.5
2025-12-30 13:00 | 1:00:00 | 57.1 | 73.5 | 51.3
2025-12-30 14:00 | 1:00:00 | 55.7 | 73.7 | 50.4
2025-12-30 15:00 | 1:00:00 | 55.6 | 73.2 | 50.2
2025-12-30 16:00 | 1:00:00 | 55.2 | 71 | 50.7
2025-12-30 17:00 | 1:00:00 | 55.1 | 75.5 | 50.8
2025-12-30 18:00 | 1:00:00 | 54.5 | 71.6 | 50.2
2025-12-30 19:00 | 1:00:00 | 54.7 | 79.6 | 50
2025-12-30 20:00 | 1:00:00 | 54.5 | 68.8 | 49.9
2025-12-30 21:00 | 1:00:00 | 54 | 71.3 | 49.2
2025-12-30 22:00 | 1:00:00 | 53.1 | 69.3 | 48.9
2025-12-30 23:00 | 1:00:00 | 52.4 | 69.5 | 48.6
2025-12-31 | 1:00:00 | 51.9 | 65.9 | 47.5
2025-12-31 01:00 | 1:00:00 | 49.6 | 68 | 46.2
2025-12-31 02:00 | 1:00:00 | 49 | 64 | 45.2
2025-12-31 03:00 | 1:00:00 | 47.9 | 68.4 | 45
2025-12-31 04:00 | 1:00:00 | 49.4 | 65.5 | 44.9
2025-12-31 05:00 | 1:00:00 | 50.5 | 68.4 | 46.3
2025-12-31 06:00 | 1:00:00 | 53.5 | 73.3 | 48.4
2025-12-31 07:00 | 1:00:00 | 52.7 | 68.6 | 49.1
2025-12-31 08:00 | 1:00:00 | 52.6 | 65.9 | 49.1
2025-12-31 09:00 | 1:00:00 | 53.8 | 75.3 | 49.5
2025-12-31 10:00 | 1:00:00 | 53.2 | 74.3 | 48.5
2025-12-31 11:00 | 1:00:00 | 52.6 | 65.3 | 49
2025-12-31 12:00 | 1:00:00 | 53 | 67.1 | 49.5
2025-12-31 13:00 | 1:00:00 | 52.9 | 69.6 | 49
2025-12-31 14:00 | 1:00:00 | 53.1 | 63.1 | 49
2025-12-31 15:00 | 1:00:00 | 53.7 | 68.4 | 50.2
2025-12-31 16:00 | 1:00:00 | 53.5 | 77 | 49.6
2025-12-31 17:00 | 1:00:00 | 54.2 | 79.2 | 51
2025-12-31 18:00 | 1:00:00 | 55.5 | 83.6 | 51.7
2025-12-31 19:00 | 1:00:00 | 55.4 | 84.2 | 52.2
2025-12-31 20:00 | 1:00:00 | 55.9 | 79.8 | 52
2025-12-31 21:00 | 1:00:00 | 56.8 | 80 | 51.4
2025-12-31 22:00 | 1:00:00 | 56.8 | 79.3 | 51.7
2025-12-31 23:00 | 1:00:00 | 63.6 | 92.6 | 52
Formulas:
Date/Time = [Date/Time, row above]+1/24

## N049
Monitor Ref.: | N049
Location: | Flat Iron compound, Victoria Rd North Acton
Date/Time | Period, T | LpAeq,T | LpAF,Max | LpA90,T
2025-12-01 | 1:00:00 | 51 | 73.9 | 43.8
2025-12-01 01:00 | 1:00:00 | 46.1 | 66.6 | 43.6
2025-12-01 02:00 | 1:00:00 | 49.4 | 83.2 | 43.4
2025-12-01 03:00 | 1:00:00 | 53.6 | 75.4 | 45.3
2025-12-01 04:00 | 1:00:00 | 53.7 | 76.1 | 44.4
2025-12-01 05:00 | 1:00:00 | 57.1 | 79.2 | 45.9
2025-12-01 06:00 | 1:00:00 | 53.3 | 67.5 | 48.6
2025-12-01 07:00 | 1:00:00 | 57.1 | 76.5 | 52.3
2025-12-01 08:00 | 1:00:00 | 57.5 | 75.3 | 54.1
2025-12-01 09:00 | 1:00:00 | 65.6 | 90.1 | 55.2
2025-12-01 10:00 | 1:00:00 | 62.2 | 85.7 | 55.7
2025-12-01 11:00 | 1:00:00 | 64.2 | 88.3 | 55.6
2025-12-01 12:00 | 1:00:00 | 61.3 | 81.8 | 54.6
2025-12-01 13:00 | 1:00:00 | 57.6 | 73.1 | 52.9
2025-12-01 14:00 | 1:00:00 | 66.9 | 90 | 53.8
2025-12-01 15:00 | 1:00:00 | 64.7 | 85.1 | 52.9
2025-12-01 16:00 | 1:00:00 | 56.7 | 76.8 | 50.3
2025-12-01 17:00 | 1:00:00 | 56.4 | 78.4 | 49.8
2025-12-01 18:00 | 1:00:00 | 61.4 | 86.4 | 49.8
2025-12-01 19:00 | 1:00:00 | 56.2 | 75.1 | 50.5
2025-12-01 20:00 | 1:00:00 | 57.1 | 76.1 | 50.6
2025-12-01 21:00 | 1:00:00 | 56.6 | 77.8 | 49.7
2025-12-01 22:00 | 1:00:00 | 53.7 | 71.8 | 47.7
2025-12-01 23:00 | 1:00:00 | 55.8 | 76.3 | 46.7
2025-12-02 | 1:00:00 | 59.6 | 86.6 | 45.7
2025-12-02 01:00 | 1:00:00 | 48.4 | 71.2 | 41.9
2025-12-02 02:00 | 1:00:00 | 42.4 | 57.5 | 40.8
2025-12-02 03:00 | 1:00:00 | 55.6 | 73.3 | 40.7
2025-12-02 04:00 | 1:00:00 | 55.2 | 82.7 | 42.3
2025-12-02 05:00 | 1:00:00 | 56.4 | 81.1 | 44.1
2025-12-02 06:00 | 1:00:00 | 54.9 | 78.9 | 47
2025-12-02 07:00 | 1:00:00 | 54.2 | 71.9 | 51
2025-12-02 08:00 | 1:00:00 | 57.9 | 80.1 | 52.9
2025-12-02 09:00 | 1:00:00 | 60.8 | 83.1 | 52.5
2025-12-02 10:00 | 1:00:00 | 57.5 | 73.7 | 51
2025-12-02 11:00 | 1:00:00 | 57.8 | 79.7 | 52.3
2025-12-02 12:00 | 1:00:00 | 61.8 | 87.5 | 52.7
2025-12-02 13:00 | 1:00:00 | 60.3 | 77.5 | 52.5
2025-12-02 14:00 | 1:00:00 | 63.7 | 88.8 | 54.9
2025-12-02 15:00 | 1:00:00 | 60.2 | 84.8 | 51.2
2025-12-02 16:00 | 1:00:00 | 57.8 | 79.8 | 50.4
2025-12-02 17:00 | 1:00:00 | 52.4 | 71 | 46.1
2025-12-02 18:00 | 1:00:00 | 59.2 | 86.5 | 46.3
2025-12-02 19:00 | 1:00:00 | 54.5 | 75.8 | 46.2
2025-12-02 20:00 | 1:00:00 | 51.8 | 70.5 | 44.8
2025-12-02 21:00 | 1:00:00 | 56.2 | 77.4 | 45.5
2025-12-02 22:00 | 1:00:00 | 56 | 75.8 | 46.5
2025-12-02 23:00 | 1:00:00 | 56.7 | 88.3 | 43.7
2025-12-03 | 1:00:00 | 45.9 | 66.7 | 43.3
2025-12-03 01:00 | 1:00:00 | 51.8 | 74.3 | 42.4
2025-12-03 02:00 | 1:00:00 | 45.8 | 66.3 | 41.8
2025-12-03 03:00 | 1:00:00 | 55.4 | 76.4 | 42.4
2025-12-03 04:00 | 1:00:00 | 53.8 | 73.4 | 44.3
2025-12-03 05:00 | 1:00:00 | 51.5 | 73 | 45.4
2025-12-03 06:00 | 1:00:00 | 56.2 | 82.6 | 49.3
2025-12-03 07:00 | 1:00:00 | 56 | 77.5 | 51.8
2025-12-03 08:00 | 1:00:00 | 59 | 79.8 | 55.8
2025-12-03 09:00 | 1:00:00 | 60.1 | 79.3 | 55.3
2025-12-03 10:00 | 1:00:00 | 61.4 | 82.2 | 55.9
2025-12-03 11:00 | 1:00:00 | 69.1 | 96.4 | 58.4
2025-12-03 12:00 | 1:00:00 | 61.5 | 82.7 | 55.4
2025-12-03 13:00 | 1:00:00 | 62 | 87.8 | 56.3
2025-12-03 14:00 | 1:00:00 | 62.5 | 80.6 | 55
2025-12-03 15:00 | 1:00:00 | 57.6 | 79.2 | 53.1
2025-12-03 16:00 | 1:00:00 | 56.5 | 75.7 | 50.6
2025-12-03 17:00 | 1:00:00 | 58 | 80.9 | 48.3
2025-12-03 18:00 | 1:00:00 | 56.7 | 80.3 | 46.5
2025-12-03 19:00 | 1:00:00 | 57.1 | 80.3 | 47.8
2025-12-03 20:00 | 1:00:00 | 58.2 | 84.3 | 46.3
2025-12-03 21:00 | 1:00:00 | 50.5 | 63 | 46.1
2025-12-03 22:00 | 1:00:00 | 49.6 | 63.6 | 45
2025-12-03 23:00 | 1:00:00 | 49 | 63.4 | 44
2025-12-04 | 1:00:00 | 56 | 82.2 | 43.2
2025-12-04 01:00 | 1:00:00 | 54.1 | 79.7 | 42.6
2025-12-04 02:00 | 1:00:00 | 50.3 | 77.3 | 41.6
2025-12-04 03:00 | 1:00:00 | 51.9 | 79.3 | 41.5
2025-12-04 04:00 | 1:00:00 | 58.5 | 85.5 | 42.7
2025-12-04 05:00 | 1:00:00 | 54.4 | 77.4 | 44.8
2025-12-04 06:00 | 1:00:00 | 57 | 81 | 48.9
2025-12-04 07:00 | 1:00:00 | 54.7 | 68.5 | 51
2025-12-04 08:00 | 1:00:00 | 57.2 | 75.5 | 53.3
2025-12-04 09:00 | 1:00:00 | 59.8 | 86.8 | 53.6
2025-12-04 10:00 | 1:00:00 | 59 | 84.6 | 54
2025-12-04 11:00 | 1:00:00 | 57.1 | 75.4 | 53.3
2025-12-04 12:00 | 1:00:00 | 62.5 | 92.3 | 55.7
2025-12-04 13:00 | 1:00:00 | 61.7 | 82.9 | 53.7
2025-12-04 14:00 | 1:00:00 | 61.2 | 83.3 | 52.7
2025-12-04 15:00 | 1:00:00 | 60.9 | 92.9 | 52.1
2025-12-04 16:00 | 1:00:00 | 57 | 77.4 | 51.2
2025-12-04 17:00 | 1:00:00 | 55.8 | 74 | 49.6
2025-12-04 18:00 | 1:00:00 | 57 | 81.3 | 48.1
2025-12-04 19:00 | 1:00:00 | 57.5 | 79.7 | 49.7
2025-12-04 20:00 | 1:00:00 | 54.3 | 71.8 | 48.2
2025-12-04 21:00 | 1:00:00 | 54.5 | 77.9 | 48.2
2025-12-04 22:00 | 1:00:00 | 55.3 | 75.6 | 47.8
2025-12-04 23:00 | 1:00:00 | 58.3 | 83.8 | 47.7
2025-12-05 | 1:00:00 | 55.6 | 75.5 | 46.4
2025-12-05 01:00 | 1:00:00 | 53.9 | 85.4 | 45.2
2025-12-05 02:00 | 1:00:00 | 51.2 | 75.9 | 44.2
2025-12-05 03:00 | 1:00:00 | 56.1 | 79.2 | 43.4
2025-12-05 04:00 | 1:00:00 | 57 | 83.3 | 45.6
2025-12-05 05:00 | 1:00:00 | 49.5 | 75.5 | 46.8
2025-12-05 06:00 | 1:00:00 | 52.7 | 70.6 | 50.3
2025-12-05 07:00 | 1:00:00 | 58.4 | 85.4 | 52.1
2025-12-05 08:00 | 1:00:00 | 57 | 73.4 | 54.1
2025-12-05 09:00 | 1:00:00 | 58.7 | 78.4 | 55
2025-12-05 10:00 | 1:00:00 | 58.6 | 77.7 | 54.2
2025-12-05 11:00 | 1:00:00 | 59.1 | 79.7 | 52.6
2025-12-05 12:00 | 1:00:00 | 61.2 | 78.2 | 53.2
2025-12-05 13:00 | 1:00:00 | 58.1 | 77.1 | 52.2
2025-12-05 14:00 | 1:00:00 | 63.7 | 86.4 | 53.2
2025-12-05 15:00 | 1:00:00 | 61.9 | 88 | 52
2025-12-05 16:00 | 1:00:00 | 57.8 | 75.1 | 49.8
2025-12-05 17:00 | 1:00:00 | 59.6 | 82.5 | 50.2
2025-12-05 18:00 | 1:00:00 | 58.4 | 76.1 | 51.3
2025-12-05 19:00 | 1:00:00 | 59.8 | 82.5 | 50.5
2025-12-05 20:00 | 1:00:00 | 55.8 | 76.4 | 50
2025-12-05 21:00 | 1:00:00 | 60.6 | 82 | 49.8
2025-12-05 22:00 | 1:00:00 | 57.9 | 77.7 | 47.8
2025-12-05 23:00 | 1:00:00 | 55.3 | 76.4 | 46.8
2025-12-06 | 1:00:00 | 48.6 | 64.6 | 45.6
2025-12-06 01:00 | 1:00:00 | 59.2 | 87.7 | 46.8
2025-12-06 02:00 | 1:00:00 | 48.1 | 65.2 | 44.7
2025-12-06 03:00 | 1:00:00 | 57.5 | 79.5 | 43.5
2025-12-06 04:00 | 1:00:00 | 45.6 | 70.1 | 43.5
2025-12-06 05:00 | 1:00:00 | 51.7 | 73.9 | 44.5
2025-12-06 06:00 | 1:00:00 | 50.6 | 64.4 | 45.9
2025-12-06 07:00 | 1:00:00 | 51 | 65.3 | 47.2
2025-12-06 08:00 | 1:00:00 | 52.9 | 66.3 | 48.9
2025-12-06 09:00 | 1:00:00 | 57.1 | 85.5 | 49.4
2025-12-06 10:00 | 1:00:00 | 53.3 | 70.9 | 48.4
2025-12-06 11:00 | 1:00:00 | 57 | 87 | 48.6
2025-12-06 12:00 | 1:00:00 | 54.3 | 80.3 | 48.2
2025-12-06 13:00 | 1:00:00 | 51.1 | 67.6 | 47
2025-12-06 14:00 | 1:00:00 | 55.1 | 76.1 | 47.4
2025-12-06 15:00 | 1:00:00 | 51 | 65.9 | 47
2025-12-06 16:00 | 1:00:00 | 51.3 | 68.7 | 47
2025-12-06 17:00 | 1:00:00 | 53.9 | 72.5 | 47.3
2025-12-06 18:00 | 1:00:00 | 50.2 | 62.2 | 47
2025-12-06 19:00 | 1:00:00 | 50.4 | 63 | 47.1
2025-12-06 20:00 | 1:00:00 | 50.2 | 64 | 46.6
2025-12-06 21:00 | 1:00:00 | 53.4 | 72.4 | 46.9
2025-12-06 22:00 | 1:00:00 | 54.8 | 83.9 | 46.2
2025-12-06 23:00 | 1:00:00 | 50.2 | 76.2 | 45.6
2025-12-07 | 1:00:00 | 47.6 | 60.6 | 45.6
2025-12-07 01:00 | 1:00:00 | 46.5 | 61.6 | 44.7
2025-12-07 02:00 | 1:00:00 | 45.6 | 59.4 | 43.8
2025-12-07 03:00 | 1:00:00 | 44.4 | 52.6 | 42.9
2025-12-07 04:00 | 1:00:00 | 44.5 | 57 | 42.8
2025-12-07 05:00 | 1:00:00 | 44.1 | 56.9 | 42.3
2025-12-07 06:00 | 1:00:00 | 46.6 | 72.5 | 43.3
2025-12-07 07:00 | 1:00:00 | 48.5 | 64.8 | 45.9
2025-12-07 08:00 | 1:00:00 | 54.5 | 79.7 | 46.5
2025-12-07 09:00 | 1:00:00 | 52.1 | 73.9 | 47.8
2025-12-07 10:00 | 1:00:00 | 53.1 | 71.2 | 46.8
2025-12-07 11:00 | 1:00:00 | 50.8 | 63.1 | 46.9
2025-12-07 12:00 | 1:00:00 | 53.3 | 68.4 | 49.5
2025-12-07 13:00 | 1:00:00 | 53 | 67.7 | 48.7
2025-12-07 14:00 | 1:00:00 | 52.3 | 73 | 47.6
2025-12-07 15:00 | 1:00:00 | 50.7 | 68.1 | 46.6
2025-12-07 16:00 | 1:00:00 | 51.6 | 65.4 | 47.6
2025-12-07 17:00 | 1:00:00 | 51.9 | 73.6 | 47.8
2025-12-07 18:00 | 1:00:00 | 52.7 | 74.5 | 47.9
2025-12-07 19:00 | 1:00:00 | 53.4 | 78 | 48.2
2025-12-07 20:00 | 1:00:00 | 52 | 71.4 | 46.9
2025-12-07 21:00 | 1:00:00 | 50.9 | 69.6 | 45.5
2025-12-07 22:00 | 1:00:00 | 51.8 | 74.9 | 43.7
2025-12-07 23:00 | 1:00:00 | 47.2 | 63.1 | 43.5
2025-12-08 | 1:00:00 | 52.4 | 80.4 | 43
2025-12-08 01:00 | 1:00:00 | 43.7 | 59.7 | 41.9
2025-12-08 02:00 | 1:00:00 | 51.4 | 72.5 | 41.4
2025-12-08 03:00 | 1:00:00 | 51.3 | 73.5 | 40.9
2025-12-08 04:00 | 1:00:00 | 53.3 | 77 | 41.4
2025-12-08 05:00 | 1:00:00 | 53.1 | 74.9 | 44.3
2025-12-08 06:00 | 1:00:00 | 54 | 77.2 | 49.4
2025-12-08 07:00 | 1:00:00 | 53.2 | 66.4 | 50.3
2025-12-08 08:00 | 1:00:00 | 59.9 | 83.9 | 52.8
2025-12-08 09:00 | 1:00:00 | 60.9 | 79.1 | 54.8
2025-12-08 10:00 | 1:00:00 | 64.1 | 92.2 | 55.1
2025-12-08 11:00 | 1:00:00 | 57.9 | 75.7 | 54.7
2025-12-08 12:00 | 1:00:00 | 63.4 | 87.1 | 54.6
2025-12-08 13:00 | 1:00:00 | 61.7 | 89.3 | 55.6
2025-12-08 14:00 | 1:00:00 | 60.6 | 83.7 | 52.1
2025-12-08 15:00 | 1:00:00 | 59.3 | 78.9 | 51.4
2025-12-08 16:00 | 1:00:00 | 59.2 | 83.9 | 50.3
2025-12-08 17:00 | 1:00:00 | 60.3 | 81.3 | 47.8
2025-12-08 18:00 | 1:00:00 | 55.4 | 87 | 46.4
2025-12-08 19:00 | 1:00:00 | 57.7 | 76.9 | 46.7
2025-12-08 20:00 | 1:00:00 | 52.3 | 70.7 | 45.5
2025-12-08 21:00 | 1:00:00 | 54.2 | 78.5 | 44.3
2025-12-08 22:00 | 1:00:00 | 57.6 | 82.2 | 45.6
2025-12-08 23:00 | 1:00:00 | 51.7 | 68 | 44.9
2025-12-09 | 1:00:00 | 58.3 | 86.5 | 43.4
2025-12-09 01:00 | 1:00:00 | 48.6 | 71.1 | 42.6
2025-12-09 02:00 | 1:00:00 | 55.7 | 81.5 | 42.3
2025-12-09 03:00 | 1:00:00 | 53.5 | 73.2 | 46.9
2025-12-09 04:00 | 1:00:00 | 59.2 | 81.7 | 51.1
2025-12-09 05:00 | 1:00:00 | 64.3 | 90.8 | 48.3
2025-12-09 06:00 | 1:00:00 | 55 | 75.2 | 50.6
2025-12-09 07:00 | 1:00:00 | 54.7 | 71.1 | 51.6
2025-12-09 08:00 | 1:00:00 | 60.3 | 83.1 | 56.2
2025-12-09 09:00 | 1:00:00 | 64.2 | 84.6 | 57.6
2025-12-09 10:00 | 1:00:00 | 63.7 | 100.2 | 57
2025-12-09 11:00 | 1:00:00 | 61.2 | 82.5 | 56.2
2025-12-09 12:00 | 1:00:00 | 62 | 81.9 | 56.5
2025-12-09 13:00 | 1:00:00 | 61.3 | 80.5 | 55
2025-12-09 14:00 | 1:00:00 | 60.8 | 80.3 | 52.6
2025-12-09 15:00 | 1:00:00 | 57.7 | 83.4 | 52.6
2025-12-09 16:00 | 1:00:00 | 54.9 | 73.2 | 49.7
2025-12-09 17:00 | 1:00:00 | 61.5 | 87.1 | 48.5
2025-12-09 18:00 | 1:00:00 | 56.4 | 81.9 | 47.2
2025-12-09 19:00 | 1:00:00 | 55.5 | 75.7 | 48.3
2025-12-09 20:00 | 1:00:00 | 52.3 | 73.7 | 47.2
2025-12-09 21:00 | 1:00:00 | 51.2 | 69.4 | 47
2025-12-09 22:00 | 1:00:00 | 56.5 | 76.7 | 46.7
2025-12-09 23:00 | 1:00:00 | 49.7 | 65.5 | 45.3
2025-12-10 | 1:00:00 | 57.8 | 83.8 | 44.5
2025-12-10 01:00 | 1:00:00 | 53.9 | 79.4 | 43.1
2025-12-10 02:00 | 1:00:00 | 52.5 | 76.9 | 43.3
2025-12-10 03:00 | 1:00:00 | 49.5 | 71.8 | 43.1
2025-12-10 04:00 | 1:00:00 | 57.7 | 81.3 | 47.6
2025-12-10 05:00 | 1:00:00 | 54.7 | 75.1 | 44.8
2025-12-10 06:00 | 1:00:00 | 52.9 | 64.5 | 50.2
2025-12-10 07:00 | 1:00:00 | 56.3 | 72.8 | 52.2
2025-12-10 08:00 | 1:00:00 | 57.8 | 72.7 | 54.3
2025-12-10 09:00 | 1:00:00 | 58.4 | 80.8 | 53.1
2025-12-10 10:00 | 1:00:00 | 59.4 | 75.6 | 53.5
2025-12-10 11:00 | 1:00:00 | 57.1 | 79.4 | 52.3
2025-12-10 12:00 | 1:00:00 | 58.5 | 85 | 52.8
2025-12-10 13:00 | 1:00:00 | 60.1 | 84.5 | 53.1
2025-12-10 14:00 | 1:00:00 | 62.3 | 88.3 | 52.1
2025-12-10 15:00 | 1:00:00 | 59.4 | 83.8 | 51.6
2025-12-10 16:00 | 1:00:00 | 54.6 | 79.1 | 48.9
2025-12-10 17:00 | 1:00:00 | 58.3 | 82.8 | 48.1
2025-12-10 18:00 | 1:00:00 | 50.8 | 69.4 | 46.5
2025-12-10 19:00 | 1:00:00 | 53.3 | 71 | 48.6
2025-12-10 20:00 | 1:00:00 | 55.5 | 73.8 | 46.8
2025-12-10 21:00 | 1:00:00 | 56.7 | 80.5 | 46.4
2025-12-10 22:00 | 1:00:00 | 52.2 | 71.2 | 46.6
2025-12-10 23:00 | 1:00:00 | 53.7 | 86 | 45.3
2025-12-11 | 1:00:00 | 56.3 | 76 | 44.1
2025-12-11 01:00 | 1:00:00 | 50.3 | 74.5 | 43.4
2025-12-11 02:00 | 1:00:00 | 55.4 | 79.5 | 42.6
2025-12-11 03:00 | 1:00:00 | 57 | 80.2 | 42.1
2025-12-11 04:00 | 1:00:00 | 61.8 | 85.6 | 46
2025-12-11 05:00 | 1:00:00 | 53 | 75.8 | 45.7
2025-12-11 06:00 | 1:00:00 | 55.7 | 79.2 | 49.3
2025-12-11 07:00 | 1:00:00 | 58.7 | 85.2 | 51.1
2025-12-11 08:00 | 1:00:00 | 58.4 | 89.5 | 53.3
2025-12-11 09:00 | 1:00:00 | 59.9 | 81.5 | 53.8
2025-12-11 10:00 | 1:00:00 | 57 | 74.7 | 53.5
2025-12-11 11:00 | 1:00:00 | 62.4 | 96.1 | 52.6
2025-12-11 12:00 | 1:00:00 | 60.4 | 85.3 | 52.4
2025-12-11 13:00 | 1:00:00 | 61.4 | 79.5 | 53
2025-12-11 14:00 | 1:00:00 | 62.6 | 80.8 | 53.5
2025-12-11 15:00 | 1:00:00 | 59.3 | 78.5 | 51.9
2025-12-11 16:00 | 1:00:00 | 57.6 | 78.6 | 49.4
2025-12-11 17:00 | 1:00:00 | 53.3 | 70.9 | 47.4
2025-12-11 18:00 | 1:00:00 | 61 | 85.5 | 45.8
2025-12-11 19:00 | 1:00:00 | 62.7 | 91.1 | 44.9
2025-12-11 20:00 | 1:00:00 | 55.5 | 79.1 | 45
2025-12-11 21:00 | 1:00:00 | 49.8 | 64.9 | 43.6
2025-12-11 22:00 | 1:00:00 | 55.7 | 77.1 | 43.6
2025-12-11 23:00 | 1:00:00 | 53.1 | 75.1 | 43.5
2025-12-12 | 1:00:00 | 55.7 | 79.2 | 43.6
2025-12-12 01:00 | 1:00:00 | 49.8 | 81.5 | 42
2025-12-12 02:00 | 1:00:00 | 46.7 | 70.3 | 41
2025-12-12 03:00 | 1:00:00 | 49.5 | 71.4 | 40.5
2025-12-12 04:00 | 1:00:00 | 57.2 | 79.7 | 42.5
2025-12-12 05:00 | 1:00:00 | 49 | 71.2 | 42.5
2025-12-12 06:00 | 1:00:00 | 55 | 77.3 | 47.3
2025-12-12 07:00 | 1:00:00 | 54 | 72.5 | 49
2025-12-12 08:00 | 1:00:00 | 57.7 | 73.2 | 54
2025-12-12 09:00 | 1:00:00 | 58.2 | 82.2 | 53.3
2025-12-12 10:00 | 1:00:00 | 63.6 | 92.1 | 55.1
2025-12-12 11:00 | 1:00:00 | 57.9 | 77.1 | 54.7
2025-12-12 12:00 | 1:00:00 | 60.8 | 76.3 | 54.8
2025-12-12 13:00 | 1:00:00 | 61.1 | 83.4 | 52.8
2025-12-12 14:00 | 1:00:00 | 63.2 | 84.6 | 51.4
2025-12-12 15:00 | 1:00:00 | 58.9 | 84.5 | 52.4
2025-12-12 16:00 | 1:00:00 | 61.1 | 91.6 | 49.3
2025-12-12 17:00 | 1:00:00 | 60.6 | 84.2 | 45.5
2025-12-12 18:00 | 1:00:00 | 50.7 | 68.9 | 44.5
2025-12-12 19:00 | 1:00:00 | 53.5 | 82.9 | 45.3
2025-12-12 20:00 | 1:00:00 | 51 | 69.8 | 46.4
2025-12-12 21:00 | 1:00:00 | 59.7 | 85.2 | 48
2025-12-12 22:00 | 1:00:00 | 59.3 | 81.3 | 45.1
2025-12-12 23:00 | 1:00:00 | 52.2 | 75.5 | 44.5
2025-12-13 | 1:00:00 | 52.2 | 78.2 | 43.9
2025-12-13 01:00 | 1:00:00 | 54 | 81.7 | 44
2025-12-13 02:00 | 1:00:00 | 44 | 56.4 | 42.2
2025-12-13 03:00 | 1:00:00 | 47 | 68.1 | 42.2
2025-12-13 04:00 | 1:00:00 | 45.3 | 56.2 | 43.3
2025-12-13 05:00 | 1:00:00 | 55.3 | 79.6 | 44.4
2025-12-13 06:00 | 1:00:00 | 58.6 | 87.2 | 46.2
2025-12-13 07:00 | 1:00:00 | 52.3 | 80.6 | 46.3
2025-12-13 08:00 | 1:00:00 | 53.5 | 71 | 49.1
2025-12-13 09:00 | 1:00:00 | 55 | 69.7 | 49.1
2025-12-13 10:00 | 1:00:00 | 60.9 | 88.5 | 46
2025-12-13 11:00 | 1:00:00 | 58.5 | 72.8 | 46.1
2025-12-13 12:00 | 1:00:00 | 51.1 | 70.6 | 44.6
2025-12-13 13:00 | 1:00:00 | 49 | 66.6 | 44.7
2025-12-13 14:00 | 1:00:00 | 49.8 | 68.6 | 45
2025-12-13 15:00 | 1:00:00 | 49.6 | 67.2 | 45.1
2025-12-13 16:00 | 1:00:00 | 54.7 | 74.5 | 46.8
2025-12-13 17:00 | 1:00:00 | 53.3 | 83 | 46.5
2025-12-13 18:00 | 1:00:00 | 53.5 | 83.4 | 46.9
2025-12-13 19:00 | 1:00:00 | 52.6 | 70.6 | 47.7
2025-12-13 20:00 | 1:00:00 | 51.3 | 64.8 | 48.2
2025-12-13 21:00 | 1:00:00 | 53.3 | 71.8 | 48.3
2025-12-13 22:00 | 1:00:00 | 51.2 | 68.1 | 47.8
2025-12-13 23:00 | 1:00:00 | 50.8 | 68 | 47.7
2025-12-14 | 1:00:00 | 50 | 69.5 | 47
2025-12-14 01:00 | 1:00:00 | 53.6 | 74 | 46.4
2025-12-14 02:00 | 1:00:00 | 47 | 61.3 | 45.6
2025-12-14 03:00 | 1:00:00 | 46.8 | 64.6 | 44.7
2025-12-14 04:00 | 1:00:00 | 46.4 | 63.3 | 44.4
2025-12-14 05:00 | 1:00:00 | 45.3 | 56.3 | 44
2025-12-14 06:00 | 1:00:00 | 46.3 | 65.2 | 44.8
2025-12-14 07:00 | 1:00:00 | 48.1 | 66.6 | 45.9
2025-12-14 08:00 | 1:00:00 | 50.1 | 63.8 | 47.2
2025-12-14 09:00 | 1:00:00 | 50.7 | 67.6 | 46.8
2025-12-14 10:00 | 1:00:00 | 52.7 | 74.8 | 45.9
2025-12-14 11:00 | 1:00:00 | 54 | 67 | 49.9
2025-12-14 12:00 | 1:00:00 | 56.1 | 71.8 | 53.3
2025-12-14 13:00 | 1:00:00 | 53.1 | 72.4 | 46.5
2025-12-14 14:00 | 1:00:00 | 51.4 | 66.6 | 46.5
2025-12-14 15:00 | 1:00:00 | 53.6 | 72.7 | 46.6
2025-12-14 16:00 | 1:00:00 | 51 | 64.4 | 46.3
2025-12-14 17:00 | 1:00:00 | 50.2 | 64.7 | 45.6
2025-12-14 18:00 | 1:00:00 | 50.7 | 68.1 | 46.1
2025-12-14 19:00 | 1:00:00 | 64.5 | 81.2 | 48.5
2025-12-14 20:00 | 1:00:00 | 55.8 | 73.5 | 46.2
2025-12-14 21:00 | 1:00:00 | 53.1 | 74.3 | 45.8
2025-12-14 22:00 | 1:00:00 | 54.5 | 76.4 | 45.3
2025-12-14 23:00 | 1:00:00 | 49.3 | 64.3 | 44.8
2025-12-15 | 1:00:00 | 47.1 | 65.5 | 44.1
2025-12-15 01:00 | 1:00:00 | 50.5 | 72.5 | 43.5
2025-12-15 02:00 | 1:00:00 | 44.4 | 62.3 | 42
2025-12-15 03:00 | 1:00:00 | 55.3 | 75.2 | 41
2025-12-15 04:00 | 1:00:00 | 52.3 | 73.2 | 42
2025-12-15 05:00 | 1:00:00 | 51.9 | 74.6 | 43.2
2025-12-15 06:00 | 1:00:00 | 53.3 | 71.9 | 48
2025-12-15 07:00 | 1:00:00 | 56.5 | 79.3 | 49.9
2025-12-15 08:00 | 1:00:00 | 61.4 | 82.2 | 56.8
2025-12-15 09:00 | 1:00:00 | 59.3 | 78 | 54.1
2025-12-15 10:00 | 1:00:00 | 59.7 | 79.9 | 53.1
2025-12-15 11:00 | 1:00:00 | 58.6 | 77.1 | 52.9
2025-12-15 12:00 | 1:00:00 | 58.1 | 80.7 | 51.2
2025-12-15 13:00 | 1:00:00 | 56.9 | 82 | 51.8
2025-12-15 14:00 | 1:00:00 | 63.9 | 85.7 | 51.5
2025-12-15 15:00 | 1:00:00 | 61.8 | 85.1 | 52.4
2025-12-15 16:00 | 1:00:00 | 60.1 | 80.9 | 50
2025-12-15 17:00 | 1:00:00 | 54.2 | 83.2 | 47
2025-12-15 18:00 | 1:00:00 | 51.2 | 65.6 | 45.7
2025-12-15 19:00 | 1:00:00 | 57 | 79.7 | 45
2025-12-15 20:00 | 1:00:00 | 52.2 | 72.3 | 44.6
2025-12-15 21:00 | 1:00:00 | 58.1 | 83.9 | 43.8
2025-12-15 22:00 | 1:00:00 | 55.3 | 77.4 | 43.3
2025-12-15 23:00 | 1:00:00 | 57.3 | 84.4 | 42.2
2025-12-16 | 1:00:00 | 54.8 | 78.1 | 41.9
2025-12-16 01:00 | 1:00:00 | 41.5 | 58.7 | 39.5
2025-12-16 02:00 | 1:00:00 | 46.1 | 68.2 | 39.6
2025-12-16 03:00 | 1:00:00 | 56.1 | 81 | 39.7
2025-12-16 04:00 | 1:00:00 | 55.6 | 79.9 | 41
2025-12-16 05:00 | 1:00:00 | 48.3 | 65.2 | 42.7
2025-12-16 06:00 | 1:00:00 | 57.5 | 83.5 | 48.5
2025-12-16 07:00 | 1:00:00 | 52.4 | 71.9 | 49
2025-12-16 08:00 | 1:00:00 | 60.4 | 97.4 | 51.3
2025-12-16 09:00 | 1:00:00 | 58.4 | 88.4 | 51
2025-12-16 10:00 | 1:00:00 | 61.7 | 89.6 | 50
2025-12-16 11:00 | 1:00:00 | 57.5 | 81.1 | 50
2025-12-16 12:00 | 1:00:00 | 56.9 | 75.7 | 50.9
2025-12-16 13:00 | 1:00:00 | 57.7 | 80.1 | 51.2
2025-12-16 14:00 | 1:00:00 | 61.1 | 78.8 | 51.5
2025-12-16 15:00 | 1:00:00 | 61.4 | 86 | 50.5
2025-12-16 16:00 | 1:00:00 | 57.7 | 75.8 | 49.5
2025-12-16 17:00 | 1:00:00 | 55.2 | 80.5 | 46.5
2025-12-16 18:00 | 1:00:00 | 53.8 | 79.5 | 45
2025-12-16 19:00 | 1:00:00 | 53.2 | 76.7 | 44.5
2025-12-16 20:00 | 1:00:00 | 49.8 | 68.3 | 44.1
2025-12-16 21:00 | 1:00:00 | 57.1 | 79.5 | 43.9
2025-12-16 22:00 | 1:00:00 | 55.7 | 80 | 43.9
2025-12-16 23:00 | 1:00:00 | 47.1 | 63.4 | 42.7
2025-12-17 | 1:00:00 | 53.7 | 74.4 | 41.6
2025-12-17 01:00 | 1:00:00 | 48.9 | 70.1 | 41.2
2025-12-17 02:00 | 1:00:00 | 50 | 77.8 | 40.1
2025-12-17 03:00 | 1:00:00 | 49 | 74.2 | 39.2
2025-12-17 04:00 | 1:00:00 | 52.1 | 76.1 | 38.6
2025-12-17 05:00 | 1:00:00 | 53.4 | 79.6 | 39.7
2025-12-17 06:00 | 1:00:00 | 58.9 | 79.9 | 48.4
2025-12-17 07:00 | 1:00:00 | 51.2 | 65.2 | 49.1
2025-12-17 08:00 | 1:00:00 | 58.8 | 80.9 | 52
2025-12-17 09:00 | 1:00:00 | 59.8 | 87 | 53.5
2025-12-17 10:00 | 1:00:00 | 61.1 | 85.8 | 52.3
2025-12-17 11:00 | 1:00:00 | 68.5 | 94.6 | 55.4
2025-12-17 12:00 | 1:00:00 | 69.2 | 93.4 | 56
2025-12-17 13:00 | 1:00:00 | 58.8 | 78.5 | 51.7
2025-12-17 14:00 | 1:00:00 | 63.6 | 86.1 | 50.9
2025-12-17 15:00 | 1:00:00 | 54.3 | 74.1 | 49.8
2025-12-17 16:00 | 1:00:00 | 55.1 | 74.8 | 48.6
2025-12-17 17:00 | 1:00:00 | 54.4 | 79.7 | 48.4
2025-12-17 18:00 | 1:00:00 | 54.6 | 79.5 | 46.7
2025-12-17 19:00 | 1:00:00 | 54.4 | 72.5 | 47
2025-12-17 20:00 | 1:00:00 | 55.2 | 88.5 | 47.6
2025-12-17 21:00 | 1:00:00 | 55.6 | 74 | 47.2
2025-12-17 22:00 | 1:00:00 | 52.2 | 65.7 | 46.8
2025-12-17 23:00 | 1:00:00 | 52.3 | 71.8 | 46
2025-12-18 | 1:00:00 | 57.4 | 81.9 | 46.6
2025-12-18 01:00 | 1:00:00 | 52.6 | 75.1 | 45.3
2025-12-18 02:00 | 1:00:00 | 50.5 | 71.1 | 44.3
2025-12-18 03:00 | 1:00:00 | 56 | 80.2 | 43.3
2025-12-18 04:00 | 1:00:00 | 50.5 | 70.7 | 44.6
2025-12-18 05:00 | 1:00:00 | 55.7 | 79.8 | 44.9
2025-12-18 06:00 | 1:00:00 | 56.9 | 83.4 | 48.2
2025-12-18 07:00 | 1:00:00 | 52.5 | 64.7 | 49.5
2025-12-18 08:00 | 1:00:00 | 59.8 | 84.9 | 52.2
2025-12-18 09:00 | 1:00:00 | 56.7 | 79.1 | 50.8
2025-12-18 10:00 | 1:00:00 | 55.5 | 74.9 | 50.7
2025-12-18 11:00 | 1:00:00 | 60.7 | 84 | 51.7
2025-12-18 12:00 | 1:00:00 | 60.2 | 84.8 | 55
2025-12-18 13:00 | 1:00:00 | 60.2 | 82.9 | 55.2
2025-12-18 14:00 | 1:00:00 | 61.6 | 79.4 | 53.8
2025-12-18 15:00 | 1:00:00 | 60.7 | 81.9 | 54.1
2025-12-18 16:00 | 1:00:00 | 56.9 | 74.9 | 52.4
2025-12-18 17:00 | 1:00:00 | 54.9 | 71.2 | 50.2
2025-12-18 18:00 | 1:00:00 | 59.3 | 78.5 | 51.3
2025-12-18 19:00 | 1:00:00 | 55.5 | 74.5 | 49
2025-12-18 20:00 | 1:00:00 | 54.1 | 75.1 | 47.5
2025-12-18 21:00 | 1:00:00 | 51.9 | 68 | 47.3
2025-12-18 22:00 | 1:00:00 | 55.7 | 79.3 | 45.5
2025-12-18 23:00 | 1:00:00 | 51.4 | 70.2 | 44.9
2025-12-19 | 1:00:00 | 47.7 | 62.5 | 44.6
2025-12-19 01:00 | 1:00:00 | 51.6 | 73.4 | 42.8
2025-12-19 02:00 | 1:00:00 | 43.8 | 56.6 | 42.1
2025-12-19 03:00 | 1:00:00 | 52.7 | 73 | 42.3
2025-12-19 04:00 | 1:00:00 | 54.4 | 76.6 | 43.3
2025-12-19 05:00 | 1:00:00 | 55.6 | 79.9 | 45.2
2025-12-19 06:00 | 1:00:00 | 53.2 | 71.5 | 49
2025-12-19 07:00 | 1:00:00 | 54.8 | 80.3 | 51.3
2025-12-19 08:00 | 1:00:00 | 61.5 | 88.3 | 54.5
2025-12-19 09:00 | 1:00:00 | 71.2 | 90 | 58.5
2025-12-19 10:00 | 1:00:00 | 60.8 | 89 | 55.2
2025-12-19 11:00 | 1:00:00 | 64.3 | 87.4 | 56
2025-12-19 12:00 | 1:00:00 | 65 | 84.6 | 55.3
2025-12-19 13:00 | 1:00:00 | 58.7 | 78.5 | 52.7
2025-12-19 14:00 | 1:00:00 | 60.9 | 84.4 | 51.8
2025-12-19 15:00 | 1:00:00 | 60.4 | 80.1 | 49.6
2025-12-19 16:00 | 1:00:00 | 58.1 | 75.9 | 50.3
2025-12-19 17:00 | 1:00:00 | 55.5 | 75.8 | 47
2025-12-19 18:00 | 1:00:00 | 52.1 | 71.3 | 46.4
2025-12-19 19:00 | 1:00:00 | 54.2 | 74.4 | 47.6
2025-12-19 20:00 | 1:00:00 | 53.6 | 74.4 | 47.5
2025-12-19 21:00 | 1:00:00 | 59.3 | 89.2 | 47.7
2025-12-19 22:00 | 1:00:00 | 51.4 | 70.4 | 48
2025-12-19 23:00 | 1:00:00 | 50.3 | 64.6 | 46.4
2025-12-20 | 1:00:00 | 52.4 | 75.3 | 45.1
2025-12-20 01:00 | 1:00:00 | 49.8 | 70.3 | 43.9
2025-12-20 02:00 | 1:00:00 | 45 | 59 | 43.3
2025-12-20 03:00 | 1:00:00 | 50.9 | 75.3 | 42.2
2025-12-20 04:00 | 1:00:00 | 44.5 | 60 | 42.1
2025-12-20 05:00 | 1:00:00 | 52 | 80.6 | 43.4
2025-12-20 06:00 | 1:00:00 | 54.1 | 74.1 | 45.3
2025-12-20 07:00 | 1:00:00 | 58.7 | 81 | 45.8
2025-12-20 08:00 | 1:00:00 | 56 | 74.2 | 48.3
2025-12-20 09:00 | 1:00:00 | 56.5 | 76.6 | 47
2025-12-20 10:00 | 1:00:00 | 57.4 | 84.3 | 46.2
2025-12-20 11:00 | 1:00:00 | 53.2 | 75.3 | 44.9
2025-12-20 12:00 | 1:00:00 | 57.2 | 78 | 45.5
2025-12-20 13:00 | 1:00:00 | 55.3 | 77.4 | 45
2025-12-20 14:00 | 1:00:00 | 53.6 | 77.4 | 45.4
2025-12-20 15:00 | 1:00:00 | 56 | 75.8 | 45.3
2025-12-20 16:00 | 1:00:00 | 52.8 | 70.3 | 45.3
2025-12-20 17:00 | 1:00:00 | 53.8 | 74.4 | 44.6
2025-12-20 18:00 | 1:00:00 | 54.1 | 75.6 | 45.3
2025-12-20 19:00 | 1:00:00 | 53.9 | 75.7 | 45.3
2025-12-20 20:00 | 1:00:00 | 51.8 | 76.3 | 44.1
2025-12-20 21:00 | 1:00:00 | 56 | 77.6 | 43
2025-12-20 22:00 | 1:00:00 | 49.6 | 67.4 | 43.2
2025-12-20 23:00 | 1:00:00 | 47.8 | 64.1 | 42.3
2025-12-21 | 1:00:00 | 43.9 | 62.3 | 41.2
2025-12-21 01:00 | 1:00:00 | 42.2 | 53.9 | 40.1
2025-12-21 02:00 | 1:00:00 | 42.2 | 61.4 | 39.5
2025-12-21 03:00 | 1:00:00 | 40.5 | 52.9 | 38.3
2025-12-21 04:00 | 1:00:00 | 41.1 | 64.7 | 39
2025-12-21 05:00 | 1:00:00 | 42.3 | 63.1 | 39.9
2025-12-21 06:00 | 1:00:00 | 47 | 69.4 | 41
2025-12-21 07:00 | 1:00:00 | 51.7 | 76 | 41.3
2025-12-21 08:00 | 1:00:00 | 50 | 69.3 | 42.4
2025-12-21 09:00 | 1:00:00 | 50.5 | 69.6 | 42.7
2025-12-21 10:00 | 1:00:00 | 52.8 | 70.6 | 42.7
2025-12-21 11:00 | 1:00:00 | 50.7 | 67.8 | 42.8
2025-12-21 12:00 | 1:00:00 | 53.2 | 71.8 | 43.1
2025-12-21 13:00 | 1:00:00 | 53.2 | 70.7 | 44.9
2025-12-21 14:00 | 1:00:00 | 53.7 | 72 | 44.3
2025-12-21 15:00 | 1:00:00 | 51.9 | 69.2 | 45.3
2025-12-21 16:00 | 1:00:00 | 53 | 71.9 | 46.5
2025-12-21 17:00 | 1:00:00 | 51.8 | 67.8 | 46.9
2025-12-21 18:00 | 1:00:00 | 50.9 | 76.4 | 46
2025-12-21 19:00 | 1:00:00 | 49.4 | 66.5 | 45
2025-12-21 20:00 | 1:00:00 | 54.4 | 89 | 45.3
2025-12-21 21:00 | 1:00:00 | 53.7 | 74.3 | 45.9
2025-12-21 22:00 | 1:00:00 | 53 | 71.5 | 46
2025-12-21 23:00 | 1:00:00 | 47.9 | 66.7 | 44.4
2025-12-22 | 1:00:00 | 44.5 | 64.7 | 41.9
2025-12-22 01:00 | 1:00:00 | 43.8 | 64 | 41.2
2025-12-22 02:00 | 1:00:00 | 42.4 | 67.8 | 39.8
2025-12-22 03:00 | 1:00:00 | 47.6 | 69.1 | 39.4
2025-12-22 04:00 | 1:00:00 | 42.7 | 58.1 | 40
2025-12-22 05:00 | 1:00:00 | 48.8 | 71.9 | 41.7
2025-12-22 06:00 | 1:00:00 | 53.9 | 75 | 47.9
2025-12-22 07:00 | 1:00:00 | 54 | 76.5 | 48.5
2025-12-22 08:00 | 1:00:00 | 53.2 | 78.7 | 49
2025-12-22 09:00 | 1:00:00 | 56.2 | 81.1 | 49.3
2025-12-22 10:00 | 1:00:00 | 59.7 | 93.9 | 48.7
2025-12-22 11:00 | 1:00:00 | 53.6 | 72.6 | 48.5
2025-12-22 12:00 | 1:00:00 | 60.1 | 76.9 | 45.5
2025-12-22 13:00 | 1:00:00 | 57.6 | 78.7 | 43.7
2025-12-22 14:00 | 1:00:00 | 58 | 81.7 | 44.6
2025-12-22 15:00 | 1:00:00 | 59.1 | 97 | 44.8
2025-12-22 16:00 | 1:00:00 | 58 | 78 | 44.2
2025-12-22 17:00 | 1:00:00 | 52.6 | 75 | 43.4
2025-12-22 18:00 | 1:00:00 | 56.8 | 89.6 | 43.2
2025-12-22 19:00 | 1:00:00 | 51.2 | 68.5 | 43.7
2025-12-22 20:00 | 1:00:00 | 54.5 | 76.5 | 42.8
2025-12-22 21:00 | 1:00:00 | 58 | 79.4 | 43.6
2025-12-22 22:00 | 1:00:00 | 50.6 | 72.6 | 42.5
2025-12-22 23:00 | 1:00:00 | 47.5 | 74.8 | 41
2025-12-23 | 1:00:00 | 49 | 76.3 | 39.3
2025-12-23 01:00 | 1:00:00 | 40.5 | 64.3 | 37.7
2025-12-23 02:00 | 1:00:00 | 42.9 | 65 | 38.5
2025-12-23 03:00 | 1:00:00 | 50.7 | 75.7 | 46
2025-12-23 04:00 | 1:00:00 | 47.7 | 71.7 | 38.2
2025-12-23 05:00 | 1:00:00 | 52.9 | 76.8 | 40.7
2025-12-23 06:00 | 1:00:00 | 52.5 | 75.8 | 48.4
2025-12-23 07:00 | 1:00:00 | 52.1 | 68.6 | 48.9
2025-12-23 08:00 | 1:00:00 | 52.2 | 76.8 | 49.1
2025-12-23 09:00 | 1:00:00 | 52.7 | 67.3 | 49.4
2025-12-23 10:00 | 1:00:00 | 54.9 | 75 | 49.3
2025-12-23 11:00 | 1:00:00 | 58.3 | 83.6 | 46.7
2025-12-23 12:00 | 1:00:00 | 52.6 | 73.2 | 47.1
2025-12-23 13:00 | 1:00:00 | 50.4 | 64.9 | 46.5
2025-12-23 14:00 | 1:00:00 | 58.9 | 88.1 | 46.8
2025-12-23 15:00 | 1:00:00 | 53.9 | 79.1 | 47.3
2025-12-23 16:00 | 1:00:00 | 57.4 | 78.6 | 47.4
2025-12-23 17:00 | 1:00:00 | 53 | 78 | 46.5
2025-12-23 18:00 | 1:00:00 | 55.5 | 78 | 45.9
2025-12-23 19:00 | 1:00:00 | 51.3 | 74.2 | 45.7
2025-12-23 20:00 | 1:00:00 | 54.4 | 75.7 | 46.4
2025-12-23 21:00 | 1:00:00 | 55.1 | 76.5 | 45.2
2025-12-23 22:00 | 1:00:00 | 51.3 | 72.3 | 44.9
2025-12-23 23:00 | 1:00:00 | 55.2 | 82.6 | 45.1
2025-12-24 | 1:00:00 | 47.3 | 70.5 | 42.5
2025-12-24 01:00 | 1:00:00 | 51.4 | 72.3 | 42.6
2025-12-24 02:00 | 1:00:00 | 48.2 | 71.9 | 41.1
2025-12-24 03:00 | 1:00:00 | 48.3 | 73.7 | 41.2
2025-12-24 04:00 | 1:00:00 | 53.6 | 74.3 | 41.8
2025-12-24 05:00 | 1:00:00 | 53.4 | 75.7 | 42.3
2025-12-24 06:00 | 1:00:00 | 52.3 | 71.5 | 44.3
2025-12-24 07:00 | 1:00:00 | 53.7 | 74.8 | 45.8
2025-12-24 08:00 | 1:00:00 | 57.2 | 79.8 | 47.5
2025-12-24 09:00 | 1:00:00 | 57.1 | 81.8 | 47.3
2025-12-24 10:00 | 1:00:00 | 58 | 79.1 | 48.7
2025-12-24 11:00 | 1:00:00 | 56.3 | 79.1 | 47.7
2025-12-24 12:00 | 1:00:00 | 54.9 | 78.3 | 46.8
2025-12-24 13:00 | 1:00:00 | 53.8 | 76.5 | 47
2025-12-24 14:00 | 1:00:00 | 51.9 | 73.6 | 46.1
2025-12-24 15:00 | 1:00:00 | 51.6 | 70.9 | 45.8
2025-12-24 16:00 | 1:00:00 | 53.2 | 77 | 45.5
2025-12-24 17:00 | 1:00:00 | 49.6 | 68.1 | 45.2
2025-12-24 18:00 | 1:00:00 | 52.7 | 76.5 | 45.1
2025-12-24 19:00 | 1:00:00 | 50 | 75 | 45.5
2025-12-24 20:00 | 1:00:00 | 49.6 | 69.2 | 45.1
2025-12-24 21:00 | 1:00:00 | 52 | 70.6 | 45.6
2025-12-24 22:00 | 1:00:00 | 51.5 | 70.2 | 49.4
2025-12-24 23:00 | 1:00:00 | 54.5 | 78.9 | 45.3
2025-12-25 | 1:00:00 | 48.3 | 73.5 | 43.8
2025-12-25 01:00 | 1:00:00 | 47.8 | 68.1 | 43.4
2025-12-25 02:00 | 1:00:00 | 46.8 | 72.2 | 42.2
2025-12-25 03:00 | 1:00:00 | 52.1 | 79 | 44.8
2025-12-25 04:00 | 1:00:00 | 49.7 | 74.3 | 43.6
2025-12-25 05:00 | 1:00:00 | 46.7 | 69.2 | 41.9
2025-12-25 06:00 | 1:00:00 | 47.3 | 71.8 | 42.8
2025-12-25 07:00 | 1:00:00 | 46.3 | 73 | 42.3
2025-12-25 08:00 | 1:00:00 | 46.1 | 69 | 42.7
2025-12-25 09:00 | 1:00:00 | 49.4 | 77 | 43.4
2025-12-25 10:00 | 1:00:00 | 49.8 | 75.6 | 43.4
2025-12-25 11:00 | 1:00:00 | 50.2 | 73.3 | 44
2025-12-25 12:00 | 1:00:00 | 53 | 74.4 | 44.7
2025-12-25 13:00 | 1:00:00 | 52.4 | 75.4 | 44.7
2025-12-25 14:00 | 1:00:00 | 51.6 | 74.7 | 44.4
2025-12-25 15:00 | 1:00:00 | 53.3 | 73.5 | 45.2
2025-12-25 16:00 | 1:00:00 | 52 | 77.6 | 44.8
2025-12-25 17:00 | 1:00:00 | 51.1 | 73.3 | 44.3
2025-12-25 18:00 | 1:00:00 | 48.8 | 75.1 | 43.9
2025-12-25 19:00 | 1:00:00 | 45.9 | 61.9 | 43
2025-12-25 20:00 | 1:00:00 | 46.4 | 68.1 | 42.6
2025-12-25 21:00 | 1:00:00 | 47.2 | 72 | 42.2
2025-12-25 22:00 | 1:00:00 | 46 | 68.8 | 42.1
2025-12-25 23:00 | 1:00:00 | 46.3 | 74.1 | 41.4
2025-12-26 | 1:00:00 | 43.9 | 66.6 | 40.5
2025-12-26 01:00 | 1:00:00 | 41.8 | 61 | 38.5
2025-12-26 02:00 | 1:00:00 | 40.9 | 62.5 | 37.8
2025-12-26 03:00 | 1:00:00 | 40.7 | 61.6 | 37.8
2025-12-26 04:00 | 1:00:00 | 44.7 | 67.2 | 38.6
2025-12-26 05:00 | 1:00:00 | 41.4 | 64 | 37.9
2025-12-26 06:00 | 1:00:00 | 44.3 | 70.2 | 39.1
2025-12-26 07:00 | 1:00:00 | 45.8 | 66.7 | 40.5
2025-12-26 08:00 | 1:00:00 | 47.3 | 72.2 | 40.8
2025-12-26 09:00 | 1:00:00 | 49.9 | 78.1 | 41.2
2025-12-26 10:00 | 1:00:00 | 49.1 | 66.8 | 42.1
2025-12-26 11:00 | 1:00:00 | 47.6 | 68.4 | 42.7
2025-12-26 12:00 | 1:00:00 | 50.4 | 72.7 | 43.3
2025-12-26 13:00 | 1:00:00 | 49.3 | 72.2 | 42.7
2025-12-26 14:00 | 1:00:00 | 47.7 | 68.7 | 43.2
2025-12-26 15:00 | 1:00:00 | 49.6 | 70.3 | 43.8
2025-12-26 16:00 | 1:00:00 | 48.9 | 70.6 | 43.8
2025-12-26 17:00 | 1:00:00 | 48.2 | 67.1 | 43.5
2025-12-26 18:00 | 1:00:00 | 47.7 | 71.4 | 44.1
2025-12-26 19:00 | 1:00:00 | 48 | 69.1 | 43.6
2025-12-26 20:00 | 1:00:00 | 46.1 | 64.1 | 43.3
2025-12-26 21:00 | 1:00:00 | 49.5 | 70.1 | 43.2
2025-12-26 22:00 | 1:00:00 | 46.9 | 64.3 | 42.8
2025-12-26 23:00 | 1:00:00 | 45.2 | 63.3 | 43.1
2025-12-27 | 1:00:00 | 44.7 | 69.2 | 43
2025-12-27 01:00 | 1:00:00 | 44 | 58.7 | 42.2
2025-12-27 02:00 | 1:00:00 | 42.1 | 53.2 | 40.5
2025-12-27 03:00 | 1:00:00 | 44.4 | 65.9 | 40.3
2025-12-27 04:00 | 1:00:00 | 43.1 | 63.8 | 40.9
2025-12-27 05:00 | 1:00:00 | 48.4 | 67.8 | 42.4
2025-12-27 06:00 | 1:00:00 | 50 | 69.5 | 43.5
2025-12-27 07:00 | 1:00:00 | 47.4 | 66.5 | 43.8
2025-12-27 08:00 | 1:00:00 | 49.3 | 76.5 | 45.1
2025-12-27 09:00 | 1:00:00 | 57.5 | 85.8 | 46.1
2025-12-27 10:00 | 1:00:00 | 50 | 66.2 | 45.8
2025-12-27 11:00 | 1:00:00 | 49.6 | 72.6 | 45.2
2025-12-27 12:00 | 1:00:00 | 48.5 | 73.1 | 44.5
2025-12-27 13:00 | 1:00:00 | 52.1 | 75.3 | 44.8
2025-12-27 14:00 | 1:00:00 | 48.8 | 70 | 45.3
2025-12-27 15:00 | 1:00:00 | 50.1 | 70.9 | 45.6
2025-12-27 16:00 | 1:00:00 | 48.9 | 69.2 | 44.9
2025-12-27 17:00 | 1:00:00 | 51.5 | 77.4 | 44.6
2025-12-27 18:00 | 1:00:00 | 47.9 | 67.8 | 44.4
2025-12-27 19:00 | 1:00:00 | 47.7 | 64.3 | 44.3
2025-12-27 20:00 | 1:00:00 | 52.1 | 72.5 | 45.2
2025-12-27 21:00 | 1:00:00 | 48.3 | 68.9 | 44.3
2025-12-27 22:00 | 1:00:00 | 46.8 | 61.4 | 44
2025-12-27 23:00 | 1:00:00 | 45.5 | 58 | 43.1
2025-12-28 | 1:00:00 | 44.5 | 64.2 | 41.9
2025-12-28 01:00 | 1:00:00 | 47.2 | 70.2 | 40.6
2025-12-28 02:00 | 1:00:00 | 41.9 | 57.5 | 39.4
2025-12-28 03:00 | 1:00:00 | 40.5 | 53.8 | 38.3
2025-12-28 04:00 | 1:00:00 | 44.6 | 65.7 | 38.8
2025-12-28 05:00 | 1:00:00 | 43.7 | 60.7 | 39.2
2025-12-28 06:00 | 1:00:00 | 45.1 | 67.7 | 39.7
2025-12-28 07:00 | 1:00:00 | 44.8 | 66 | 39.4
2025-12-28 08:00 | 1:00:00 | 45.2 | 62.8 | 40.4
2025-12-28 09:00 | 1:00:00 | 44.9 | 64 | 41.1
2025-12-28 10:00 | 1:00:00 | 46.5 | 66.5 | 42.1
2025-12-28 11:00 | 1:00:00 | 47.9 | 66.1 | 42.5
2025-12-28 12:00 | 1:00:00 | 49.1 | 69.7 | 43.1
2025-12-28 13:00 | 1:00:00 | 47.7 | 63.6 | 43.2
2025-12-28 14:00 | 1:00:00 | 48.7 | 71.9 | 43.6
2025-12-28 15:00 | 1:00:00 | 48.9 | 71.9 | 44.1
2025-12-28 16:00 | 1:00:00 | 51.6 | 76.8 | 43.7
2025-12-28 17:00 | 1:00:00 | 48.2 | 67.8 | 43.3
2025-12-28 18:00 | 1:00:00 | 48.2 | 71.7 | 43.6
2025-12-28 19:00 | 1:00:00 | 46.9 | 70.9 | 43.4
2025-12-28 20:00 | 1:00:00 | 46.9 | 66.7 | 43.7
2025-12-28 21:00 | 1:00:00 | 47.7 | 66.5 | 43.2
2025-12-28 22:00 | 1:00:00 | 46.3 | 68 | 42.4
2025-12-28 23:00 | 1:00:00 | 47.6 | 71.2 | 41.7
2025-12-29 | 1:00:00 | 43 | 59.1 | 40.5
2025-12-29 01:00 | 1:00:00 | 48.5 | 67.6 | 39.5
2025-12-29 02:00 | 1:00:00 | 40.1 | 56.1 | 38.3
2025-12-29 03:00 | 1:00:00 | 40.5 | 57.1 | 38.1
2025-12-29 04:00 | 1:00:00 | 40.6 | 66 | 38.3
2025-12-29 05:00 | 1:00:00 | 41.8 | 52.3 | 39.4
2025-12-29 06:00 | 1:00:00 | 43.8 | 56.6 | 40.6
2025-12-29 07:00 | 1:00:00 | 46.7 | 67.1 | 41.6
2025-12-29 08:00 | 1:00:00 | 47.2 | 64.8 | 42.3
2025-12-29 09:00 | 1:00:00 | 50.6 | 77.7 | 42.2
2025-12-29 10:00 | 1:00:00 | 47.7 | 69.6 | 42.3
2025-12-29 11:00 | 1:00:00 | 47.7 | 64.2 | 42.8
2025-12-29 12:00 | 1:00:00 | 51.7 | 71.2 | 43.1
2025-12-29 13:00 | 1:00:00 | 49.8 | 74 | 42.9
2025-12-29 14:00 | 1:00:00 | 56.7 | 82.4 | 44
2025-12-29 15:00 | 1:00:00 | 55.2 | 82.6 | 43.7
2025-12-29 16:00 | 1:00:00 | 47.6 | 65.7 | 43.5
2025-12-29 17:00 | 1:00:00 | 46.6 | 65.3 | 43.2
2025-12-29 18:00 | 1:00:00 | 46.5 | 62.1 | 42.7
2025-12-29 19:00 | 1:00:00 | 50.9 | 71.7 | 42.5
2025-12-29 20:00 | 1:00:00 | 47.3 | 66.3 | 42.8
2025-12-29 21:00 | 1:00:00 | 49 | 69.3 | 42.7
2025-12-29 22:00 | 1:00:00 | 53.5 | 76.4 | 43
2025-12-29 23:00 | 1:00:00 | 43.9 | 53.8 | 41.6
2025-12-30 | 1:00:00 | 54.2 | 78 | 41
2025-12-30 01:00 | 1:00:00 | 49.9 | 70.6 | 39.5
2025-12-30 02:00 | 1:00:00 | 41 | 54.5 | 38.9
2025-12-30 03:00 | 1:00:00 | 41.4 | 67.2 | 39.1
2025-12-30 04:00 | 1:00:00 | 50.5 | 71 | 39.9
2025-12-30 05:00 | 1:00:00 | 45.5 | 66.2 | 41.4
2025-12-30 06:00 | 1:00:00 | 56.9 | 84.6 | 43.4
2025-12-30 07:00 | 1:00:00 | 49.6 | 67.1 | 44.4
2025-12-30 08:00 | 1:00:00 | 53.1 | 74.5 | 45.4
2025-12-30 09:00 | 1:00:00 | 50.8 | 73.2 | 43.9
2025-12-30 10:00 | 1:00:00 | 49.6 | 69.8 | 43.2
2025-12-30 11:00 | 1:00:00 | 50.3 | 71.5 | 42.4
2025-12-30 12:00 | 1:00:00 | 53.3 | 77 | 43.3
2025-12-30 13:00 | 1:00:00 | 51 | 70.5 | 44.2
2025-12-30 14:00 | 1:00:00 | 54.2 | 81.2 | 44.1
2025-12-30 15:00 | 1:00:00 | 53.8 | 75.5 | 43.9
2025-12-30 16:00 | 1:00:00 | 49.8 | 65.5 | 44.7
2025-12-30 17:00 | 1:00:00 | 49.1 | 67.5 | 44.6
2025-12-30 18:00 | 1:00:00 | 47.9 | 69.4 | 44.1
2025-12-30 19:00 | 1:00:00 | 48.4 | 70.2 | 44.5
2025-12-30 20:00 | 1:00:00 | 53.5 | 78 | 44.8
2025-12-30 21:00 | 1:00:00 | 51.8 | 82.7 | 44
2025-12-30 22:00 | 1:00:00 | 54.7 | 80.1 | 43.9
2025-12-30 23:00 | 1:00:00 | 48.6 | 68.7 | 43.4
2025-12-31 | 1:00:00 | 51.7 | 71.5 | 42.5
2025-12-31 01:00 | 1:00:00 | 42.5 | 57.1 | 40.6
2025-12-31 02:00 | 1:00:00 | 42.4 | 61.5 | 40.2
2025-12-31 03:00 | 1:00:00 | 41.2 | 51.1 | 39.6
2025-12-31 04:00 | 1:00:00 | 52.5 | 73.4 | 39.5
2025-12-31 05:00 | 1:00:00 | 43 | 55.3 | 40.5
2025-12-31 06:00 | 1:00:00 | 48.1 | 69.9 | 42.6
2025-12-31 07:00 | 1:00:00 | 47.4 | 68.2 | 43.3
2025-12-31 08:00 | 1:00:00 | 49.5 | 68.7 | 44.1
2025-12-31 09:00 | 1:00:00 | 46.6 | 62.4 | 44.2
2025-12-31 10:00 | 1:00:00 | 50.9 | 73.6 | 43.1
2025-12-31 11:00 | 1:00:00 | 46.1 | 58.7 | 43.9
2025-12-31 12:00 | 1:00:00 | 48.2 | 68.2 | 44.2
2025-12-31 13:00 | 1:00:00 | 47.2 | 66.9 | 43.9
2025-12-31 14:00 | 1:00:00 | 47.3 | 69.6 | 44
2025-12-31 15:00 | 1:00:00 | 47 | 65 | 45
2025-12-31 16:00 | 1:00:00 | 47.3 | 72 | 45.4
2025-12-31 17:00 | 1:00:00 | 49.8 | 78.5 | 46.7
2025-12-31 18:00 | 1:00:00 | 50 | 76.6 | 47.8
2025-12-31 19:00 | 1:00:00 | 50.5 | 75.2 | 47.6
2025-12-31 20:00 | 1:00:00 | 51.7 | 80.8 | 47.7
2025-12-31 21:00 | 1:00:00 | 54.4 | 77.8 | 47.1
2025-12-31 22:00 | 1:00:00 | 53.2 | 81.4 | 47.3
2025-12-31 23:00 | 1:00:00 | 66 | 96.8 | 47.2
Formulas:
Date/Time = [Date/Time, row above]+1/24

## N050c
Monitor Ref.: | N050c
Location: | VRCB Welfare Cabin Rooftop
Date/Time | Period, T | LpAeq,T | LpAF,Max | LpA90,T
2025-12-01 | 1:00:00 | 56.6 | 76.3 | 50.8
2025-12-01 01:00 | 1:00:00 | 53 | 77.6 | 49.9
2025-12-01 02:00 | 1:00:00 | 52.3 | 71.6 | 49.3
2025-12-01 03:00 | 1:00:00 | 52.8 | 72.2 | 49.4
2025-12-01 04:00 | 1:00:00 | 53.8 | 69.9 | 50.4
2025-12-01 05:00 | 1:00:00 | 57.9 | 75.7 | 52.7
2025-12-01 06:00 | 1:00:00 | 61.3 | 76.3 | 54.2
2025-12-01 07:00 | 1:00:00 | 69 | 101.3 | 55.7
2025-12-01 08:00 | 1:00:00 | 63.9 | 83.4 | 58.3
2025-12-01 09:00 | 1:00:00 | 64.4 | 78.8 | 59.8
2025-12-01 10:00 | 1:00:00 | 63.6 | 77.7 | 58.2
2025-12-01 11:00 | 1:00:00 | 63.9 | 77.5 | 58.3
2025-12-01 12:00 | 1:00:00 | 65.1 | 79.2 | 60.2
2025-12-01 13:00 | 1:00:00 | 65.3 | 80 | 60.1
2025-12-01 14:00 | 1:00:00 | 64.1 | 82.1 | 58.7
2025-12-01 15:00 | 1:00:00 | 63.6 | 80.9 | 57.3
2025-12-01 16:00 | 1:00:00 | 63.7 | 80.4 | 57.8
2025-12-01 17:00 | 1:00:00 | 63 | 78.2 | 56.3
2025-12-01 18:00 | 1:00:00 | 62.4 | 79 | 55.7
2025-12-01 19:00 | 1:00:00 | 62.7 | 82 | 56.8
2025-12-01 20:00 | 1:00:00 | 63.3 | 83.9 | 56.6
2025-12-01 21:00 | 1:00:00 | 62.7 | 77.9 | 55.9
2025-12-01 22:00 | 1:00:00 | 62.1 | 81.3 | 55.1
2025-12-01 23:00 | 1:00:00 | 61.1 | 80.7 | 53.1
2025-12-02 | 1:00:00 | 59.3 | 80.4 | 52.5
2025-12-02 01:00 | 1:00:00 | 56.5 | 81.7 | 51.3
2025-12-02 02:00 | 1:00:00 | 54.7 | 70 | 49
2025-12-02 03:00 | 1:00:00 | 53.5 | 68.7 | 48.6
2025-12-02 04:00 | 1:00:00 | 54.3 | 73.9 | 50.1
2025-12-02 05:00 | 1:00:00 | 58.7 | 77.2 | 50.4
2025-12-02 06:00 | 1:00:00 | 61.3 | 76.9 | 52.8
2025-12-02 07:00 | 1:00:00 | 62.8 | 76.7 | 55.9
2025-12-02 08:00 | 1:00:00 | 64 | 86.6 | 58.6
2025-12-02 09:00 | 1:00:00 | 64.1 | 78.7 | 58.8
2025-12-02 10:00 | 1:00:00 | 63.7 | 83.9 | 57.4
2025-12-02 11:00 | 1:00:00 | 63.6 | 77.1 | 57.4
2025-12-02 12:00 | 1:00:00 | 63.8 | 76.9 | 58.6
2025-12-02 13:00 | 1:00:00 | 62.8 | 76.9 | 57.3
2025-12-02 14:00 | 1:00:00 | 63.1 | 79.6 | 57.2
2025-12-02 15:00 | 1:00:00 | 62.9 | 76.9 | 56.6
2025-12-02 16:00 | 1:00:00 | 63.5 | 83 | 57.1
2025-12-02 17:00 | 1:00:00 | 62.8 | 78.8 | 55.8
2025-12-02 18:00 | 1:00:00 | 62.2 | 77.5 | 54.6
2025-12-02 19:00 | 1:00:00 | 61.5 | 77.2 | 55
2025-12-02 20:00 | 1:00:00 | 61.6 | 77.5 | 53.8
2025-12-02 21:00 | 1:00:00 | 62.3 | 77.5 | 54.5
2025-12-02 22:00 | 1:00:00 | 61.9 | 77.3 | 54.1
2025-12-02 23:00 | 1:00:00 | 61 | 78.5 | 51.7
2025-12-03 | 1:00:00 | 58.7 | 77.1 | 51
2025-12-03 01:00 | 1:00:00 | 55 | 80.4 | 49.7
2025-12-03 02:00 | 1:00:00 | 52.8 | 71.8 | 49.4
2025-12-03 03:00 | 1:00:00 | 51.5 | 69.8 | 48
2025-12-03 04:00 | 1:00:00 | 53.8 | 70.3 | 50.6
2025-12-03 05:00 | 1:00:00 | 58.8 | 76.1 | 52.1
2025-12-03 06:00 | 1:00:00 | 61.7 | 77.4 | 54.1
2025-12-03 07:00 | 1:00:00 | 63.1 | 76.4 | 56.3
2025-12-03 08:00 | 1:00:00 | 65 | 80.2 | 60.4
2025-12-03 09:00 | 1:00:00 | 66 | 78.4 | 60.9
2025-12-03 10:00 | 1:00:00 | 66.2 | 92 | 60.3
2025-12-03 11:00 | 1:00:00 | 68.1 | 80.1 | 60.9
2025-12-03 12:00 | 1:00:00 | 70.1 | 78.6 | 64.5
2025-12-03 13:00 | 1:00:00 | 67.5 | 85.5 | 60.5
2025-12-03 14:00 | 1:00:00 | 66.5 | 78.2 | 60.9
2025-12-03 15:00 | 1:00:00 | 66.6 | 85.7 | 60.1
2025-12-03 16:00 | 1:00:00 | 68.5 | 81.8 | 62.1
2025-12-03 17:00 | 1:00:00 | 67.7 | 80.8 | 61
2025-12-03 18:00 | 1:00:00 | 63.4 | 81.1 | 57.2
2025-12-03 19:00 | 1:00:00 | 62.6 | 76.9 | 55.2
2025-12-03 20:00 | 1:00:00 | 61.7 | 77.2 | 54.7
2025-12-03 21:00 | 1:00:00 | 62.1 | 76.8 | 54.3
2025-12-03 22:00 | 1:00:00 | 61.4 | 77.1 | 53.6
2025-12-03 23:00 | 1:00:00 | 60.6 | 76.8 | 52.9
2025-12-04 | 1:00:00 | 59.7 | 77 | 51.4
2025-12-04 01:00 | 1:00:00 | 56 | 77.2 | 51
2025-12-04 02:00 | 1:00:00 | 54.6 | 77.3 | 50.3
2025-12-04 03:00 | 1:00:00 | 53.7 | 70.7 | 50.2
2025-12-04 04:00 | 1:00:00 | 53.5 | 71.6 | 50
2025-12-04 05:00 | 1:00:00 | 58.3 | 76.6 | 51.3
2025-12-04 06:00 | 1:00:00 | 61.6 | 76.8 | 53.4
2025-12-04 07:00 | 1:00:00 | 63.1 | 76.6 | 56
2025-12-04 08:00 | 1:00:00 | 68.4 | 80.2 | 61.6
2025-12-04 09:00 | 1:00:00 | 67.1 | 81.8 | 61.7
2025-12-04 10:00 | 1:00:00 | 65.6 | 79.8 | 60.1
2025-12-04 11:00 | 1:00:00 | 67.5 | 91.8 | 61.3
2025-12-04 12:00 | 1:00:00 | 66.2 | 79 | 61.8
2025-12-04 13:00 | 1:00:00 | 67.1 | 85.2 | 61.4
2025-12-04 14:00 | 1:00:00 | 65.9 | 83 | 61.2
2025-12-04 15:00 | 1:00:00 | 67.6 | 80.6 | 60
2025-12-04 16:00 | 1:00:00 | 68.5 | 84.1 | 60.9
2025-12-04 17:00 | 1:00:00 | 66.1 | 85.9 | 60.3
2025-12-04 18:00 | 1:00:00 | 63.3 | 77.2 | 57.6
2025-12-04 19:00 | 1:00:00 | 62.9 | 77.2 | 57
2025-12-04 20:00 | 1:00:00 | 62.7 | 83 | 57
2025-12-04 21:00 | 1:00:00 | 63 | 77.3 | 56.9
2025-12-04 22:00 | 1:00:00 | 62.9 | 77.5 | 56.2
2025-12-04 23:00 | 1:00:00 | 61.8 | 79.5 | 55.2
2025-12-05 | 1:00:00 | 60.9 | 76.9 | 54.6
2025-12-05 01:00 | 1:00:00 | 57.6 | 76.9 | 53.5
2025-12-05 02:00 | 1:00:00 | 55.5 | 80.8 | 52.8
2025-12-05 03:00 | 1:00:00 | 54 | 71.5 | 51.6
2025-12-05 04:00 | 1:00:00 | 55.9 | 78.5 | 53.5
2025-12-05 05:00 | 1:00:00 | 59.8 | 76.6 | 55
2025-12-05 06:00 | 1:00:00 | 61.7 | 76.8 | 54.9
2025-12-05 07:00 | 1:00:00 | 63.4 | 77.5 | 56.9
2025-12-05 08:00 | 1:00:00 | 65.2 | 78.5 | 60.2
2025-12-05 09:00 | 1:00:00 | 65.9 | 81 | 62.3
2025-12-05 10:00 | 1:00:00 | 64.6 | 85 | 59.8
2025-12-05 11:00 | 1:00:00 | 63.9 | 80.2 | 57.9
2025-12-05 12:00 | 1:00:00 | 65.1 | 88.5 | 60.6
2025-12-05 13:00 | 1:00:00 | 64.2 | 91.9 | 58.9
2025-12-05 14:00 | 1:00:00 | 65 | 85.2 | 59.4
2025-12-05 15:00 | 1:00:00 | 64.4 | 78.9 | 58.3
2025-12-05 16:00 | 1:00:00 | 66.3 | 86.6 | 60.9
2025-12-05 17:00 | 1:00:00 | 66.8 | 83.7 | 60.5
2025-12-05 18:00 | 1:00:00 | 68.5 | 88.2 | 58.6
2025-12-05 19:00 | 1:00:00 | 67.9 | 91.3 | 58.6
2025-12-05 20:00 | 1:00:00 | 67.4 | 87.5 | 57.7
2025-12-05 21:00 | 1:00:00 | 64 | 81 | 56.7
2025-12-05 22:00 | 1:00:00 | 62.1 | 77.2 | 54.9
2025-12-05 23:00 | 1:00:00 | 61.1 | 79 | 53.7
2025-12-06 | 1:00:00 | 60.1 | 76.5 | 53
2025-12-06 01:00 | 1:00:00 | 58.4 | 76.8 | 52.8
2025-12-06 02:00 | 1:00:00 | 56.7 | 76.3 | 51.4
2025-12-06 03:00 | 1:00:00 | 56.2 | 76.9 | 50
2025-12-06 04:00 | 1:00:00 | 56.9 | 78.1 | 50.6
2025-12-06 05:00 | 1:00:00 | 58.8 | 76.8 | 50.9
2025-12-06 06:00 | 1:00:00 | 59.7 | 77.1 | 51.4
2025-12-06 07:00 | 1:00:00 | 61.3 | 76.7 | 54.1
2025-12-06 08:00 | 1:00:00 | 63.1 | 80 | 57.8
2025-12-06 09:00 | 1:00:00 | 62.9 | 79.9 | 57.1
2025-12-06 10:00 | 1:00:00 | 62.5 | 76.4 | 56.7
2025-12-06 11:00 | 1:00:00 | 63.5 | 80.5 | 57.4
2025-12-06 12:00 | 1:00:00 | 63.8 | 85.3 | 57.7
2025-12-06 13:00 | 1:00:00 | 63.4 | 83.1 | 57.2
2025-12-06 14:00 | 1:00:00 | 65.5 | 84.5 | 56.8
2025-12-06 15:00 | 1:00:00 | 63.4 | 78.1 | 56.6
2025-12-06 16:00 | 1:00:00 | 63.8 | 84.1 | 56.9
2025-12-06 17:00 | 1:00:00 | 62.6 | 78.1 | 56.4
2025-12-06 18:00 | 1:00:00 | 63 | 77.8 | 55.6
2025-12-06 19:00 | 1:00:00 | 63.3 | 77.8 | 56.9
2025-12-06 20:00 | 1:00:00 | 63.4 | 83.1 | 56.9
2025-12-06 21:00 | 1:00:00 | 63.6 | 81.3 | 56.6
2025-12-06 22:00 | 1:00:00 | 63 | 78.6 | 56.1
2025-12-06 23:00 | 1:00:00 | 62.3 | 78 | 55.6
2025-12-07 | 1:00:00 | 61.4 | 78 | 55.1
2025-12-07 01:00 | 1:00:00 | 59.5 | 77.8 | 54.3
2025-12-07 02:00 | 1:00:00 | 58 | 77.8 | 52.8
2025-12-07 03:00 | 1:00:00 | 57.9 | 78.2 | 52.4
2025-12-07 04:00 | 1:00:00 | 57.7 | 77.7 | 51.2
2025-12-07 05:00 | 1:00:00 | 57.2 | 78.1 | 49.7
2025-12-07 06:00 | 1:00:00 | 58.4 | 77.1 | 49.6
2025-12-07 07:00 | 1:00:00 | 66.3 | 97.3 | 53.7
2025-12-07 08:00 | 1:00:00 | 62.7 | 78.2 | 55.3
2025-12-07 09:00 | 1:00:00 | 62.8 | 77.7 | 55
2025-12-07 10:00 | 1:00:00 | 69 | 100.9 | 55.4
2025-12-07 11:00 | 1:00:00 | 62.7 | 78.7 | 54.9
2025-12-07 12:00 | 1:00:00 | 62.8 | 77.6 | 56.1
2025-12-07 13:00 | 1:00:00 | 62.2 | 77.4 | 55.8
2025-12-07 14:00 | 1:00:00 | 61.9 | 77.5 | 54.9
2025-12-07 15:00 | 1:00:00 | 62.3 | 77.4 | 55.4
2025-12-07 16:00 | 1:00:00 | 70.8 | 97.1 | 56
2025-12-07 17:00 | 1:00:00 | 62.8 | 77.8 | 56.1
2025-12-07 18:00 | 1:00:00 | 63.3 | 82.7 | 56.6
2025-12-07 19:00 | 1:00:00 | 63.6 | 82.5 | 57.1
2025-12-07 20:00 | 1:00:00 | 62.6 | 78.8 | 55.4
2025-12-07 21:00 | 1:00:00 | 62 | 78 | 55
2025-12-07 22:00 | 1:00:00 | 61.9 | 77.9 | 54.1
2025-12-07 23:00 | 1:00:00 | 61.4 | 78.1 | 53.2
2025-12-08 | 1:00:00 | 58.5 | 78.8 | 51
2025-12-08 01:00 | 1:00:00 | 59.5 | 76 | 49.8
2025-12-08 02:00 | 1:00:00 | 53.4 | 73.3 | 49.3
2025-12-08 03:00 | 1:00:00 | 53.3 | 74.7 | 49.2
2025-12-08 04:00 | 1:00:00 | 53.5 | 73.2 | 50.5
2025-12-08 05:00 | 1:00:00 | 59.7 | 77.7 | 52.1
2025-12-08 06:00 | 1:00:00 | 62.2 | 77.7 | 54.2
2025-12-08 07:00 | 1:00:00 | 66.7 | 95.4 | 56.7
2025-12-08 08:00 | 1:00:00 | 65.6 | 94.6 | 59.7
2025-12-08 09:00 | 1:00:00 | 65.3 | 89.2 | 59.6
2025-12-08 10:00 | 1:00:00 | 64.6 | 85.6 | 59.1
2025-12-08 11:00 | 1:00:00 | 65.6 | 86.7 | 59.9
2025-12-08 12:00 | 1:00:00 | 66.2 | 83.4 | 61.5
2025-12-08 13:00 | 1:00:00 | 66.1 | 86.8 | 61.3
2025-12-08 14:00 | 1:00:00 | 65.3 | 84.2 | 60.1
2025-12-08 15:00 | 1:00:00 | 66.2 | 87.8 | 61.3
2025-12-08 16:00 | 1:00:00 | 67.6 | 81.6 | 62.6
2025-12-08 17:00 | 1:00:00 | 65.2 | 83.5 | 59.3
2025-12-08 18:00 | 1:00:00 | 63.5 | 81 | 56.2
2025-12-08 19:00 | 1:00:00 | 62.8 | 79 | 55.7
2025-12-08 20:00 | 1:00:00 | 62.8 | 78.3 | 55
2025-12-08 21:00 | 1:00:00 | 62.8 | 80.3 | 54.4
2025-12-08 22:00 | 1:00:00 | 61.6 | 78.4 | 52.4
2025-12-08 23:00 | 1:00:00 | 58 | 75 | 49.5
2025-12-09 | 1:00:00 | 57.2 | 74.6 | 48.8
2025-12-09 01:00 | 1:00:00 | 54.8 | 74.2 | 48.1
2025-12-09 02:00 | 1:00:00 | 54.9 | 70.2 | 47.4
2025-12-09 03:00 | 1:00:00 | 53.6 | 76.4 | 49
2025-12-09 04:00 | 1:00:00 | 55.4 | 75.9 | 49.6
2025-12-09 05:00 | 1:00:00 | 59.2 | 81.1 | 50.4
2025-12-09 06:00 | 1:00:00 | 61 | 79.1 | 51.8
2025-12-09 07:00 | 1:00:00 | 61.6 | 78.7 | 54.7
2025-12-09 08:00 | 1:00:00 | 62.8 | 77 | 58.7
2025-12-09 09:00 | 1:00:00 | 62.2 | 77.9 | 58
2025-12-09 10:00 | 1:00:00 | 62.2 | 77.7 | 56.9
2025-12-09 11:00 | 1:00:00 | 65.9 | 84.4 | 59.8
2025-12-09 12:00 | 1:00:00 | 65.4 | 85.4 | 59.8
2025-12-09 13:00 | 1:00:00 | 65.4 | 80.7 | 59.7
2025-12-09 14:00 | 1:00:00 | 65 | 83.3 | 59.1
2025-12-09 15:00 | 1:00:00 | 65.3 | 79.2 | 59.2
2025-12-09 16:00 | 1:00:00 | 64.6 | 78.3 | 58.9
2025-12-09 17:00 | 1:00:00 | 63.7 | 78.1 | 56.8
2025-12-09 18:00 | 1:00:00 | 62.4 | 80.2 | 55.8
2025-12-09 19:00 | 1:00:00 | 63.6 | 79.2 | 57.1
2025-12-09 20:00 | 1:00:00 | 63.3 | 78.6 | 56.3
2025-12-09 21:00 | 1:00:00 | 62.8 | 78.5 | 55.7
2025-12-09 22:00 | 1:00:00 | 63.6 | 78.5 | 56.4
2025-12-09 23:00 | 1:00:00 | 62 | 77.8 | 53.6
2025-12-10 | 1:00:00 | 60.8 | 78.2 | 53.3
2025-12-10 01:00 | 1:00:00 | 60.6 | 80.6 | 52.6
2025-12-10 02:00 | 1:00:00 | 61.6 | 86.5 | 52.7
2025-12-10 03:00 | 1:00:00 | 54.7 | 71.4 | 50.8
2025-12-10 04:00 | 1:00:00 | 55.6 | 78.9 | 51.9
2025-12-10 05:00 | 1:00:00 | 59.9 | 77.5 | 53.2
2025-12-10 06:00 | 1:00:00 | 62.7 | 77.5 | 54.8
2025-12-10 07:00 | 1:00:00 | 64.6 | 77.8 | 58
2025-12-10 08:00 | 1:00:00 | 66.7 | 86.9 | 62.1
2025-12-10 09:00 | 1:00:00 | 68.3 | 85.8 | 63.6
2025-12-10 10:00 | 1:00:00 | 66.3 | 82.2 | 59.9
2025-12-10 11:00 | 1:00:00 | 68.4 | 88.8 | 63
2025-12-10 12:00 | 1:00:00 | 69.9 | 82.4 | 63.2
2025-12-10 13:00 | 1:00:00 | 69.1 | 83.8 | 62.5
2025-12-10 14:00 | 1:00:00 | 67.4 | 81.7 | 60.4
2025-12-10 15:00 | 1:00:00 | 69.8 | 89.6 | 63.2
2025-12-10 16:00 | 1:00:00 | 66 | 79 | 61.4
2025-12-10 17:00 | 1:00:00 | 65.3 | 82.3 | 59.1
2025-12-10 18:00 | 1:00:00 | 63.7 | 78.1 | 56
2025-12-10 19:00 | 1:00:00 | 63 | 78.4 | 56.4
2025-12-10 20:00 | 1:00:00 | 63.9 | 82.9 | 56.5
2025-12-10 21:00 | 1:00:00 | 62.8 | 79.6 | 55.5
2025-12-10 22:00 | 1:00:00 | 63.2 | 78.4 | 55.2
2025-12-10 23:00 | 1:00:00 | 61.9 | 78.4 | 53.4
2025-12-11 | 1:00:00 | 60.7 | 77.9 | 52.6
2025-12-11 01:00 | 1:00:00 | 59.4 | 79.2 | 52.6
2025-12-11 02:00 | 1:00:00 | 62.1 | 80.2 | 53.4
2025-12-11 03:00 | 1:00:00 | 52.6 | 72.1 | 49.3
2025-12-11 04:00 | 1:00:00 | 54.3 | 80 | 50.8
2025-12-11 05:00 | 1:00:00 | 60.1 | 81.8 | 53.1
2025-12-11 06:00 | 1:00:00 | 62.4 | 82.3 | 53.8
2025-12-11 07:00 | 1:00:00 | 63.6 | 84.1 | 57
2025-12-11 08:00 | 1:00:00 | 67.7 | 91.3 | 61.7
2025-12-11 09:00 | 1:00:00 | 65.8 | 80.9 | 60.6
2025-12-11 10:00 | 1:00:00 | 65.3 | 82.3 | 60.4
2025-12-11 11:00 | 1:00:00 | 66.5 | 78.2 | 60.4
2025-12-11 12:00 | 1:00:00 | 67.3 | 88.2 | 62.3
2025-12-11 13:00 | 1:00:00 | 67.1 | 88.1 | 61.5
2025-12-11 14:00 | 1:00:00 | 65.3 | 84 | 59.7
2025-12-11 15:00 | 1:00:00 | 66.6 | 84.9 | 60.1
2025-12-11 16:00 | 1:00:00 | 67.5 | 83 | 59.5
2025-12-11 17:00 | 1:00:00 | 63.5 | 78 | 55
2025-12-11 18:00 | 1:00:00 | 63 | 77.7 | 54.2
2025-12-11 19:00 | 1:00:00 | 63.2 | 78 | 55.3
2025-12-11 20:00 | 1:00:00 | 63.1 | 79.9 | 55.4
2025-12-11 21:00 | 1:00:00 | 62.9 | 78.5 | 54.9
2025-12-11 22:00 | 1:00:00 | 63.4 | 78.4 | 54.7
2025-12-11 23:00 | 1:00:00 | 60.8 | 77.8 | 52
2025-12-12 | 1:00:00 | 61 | 78.5 | 53.3
2025-12-12 01:00 | 1:00:00 | 59.8 | 81.3 | 52.6
2025-12-12 02:00 | 1:00:00 | 57.2 | 71.9 | 50.1
2025-12-12 03:00 | 1:00:00 | 52.5 | 72.8 | 49.5
2025-12-12 04:00 | 1:00:00 | 55.5 | 73.4 | 52
2025-12-12 05:00 | 1:00:00 | 59.8 | 78 | 53.2
2025-12-12 06:00 | 1:00:00 | 62.6 | 78.1 | 53.6
2025-12-12 07:00 | 1:00:00 | 64.5 | 77.6 | 56.6
2025-12-12 08:00 | 1:00:00 | 69.4 | 82 | 62.5
2025-12-12 09:00 | 1:00:00 | 67.8 | 79.8 | 61.7
2025-12-12 10:00 | 1:00:00 | 66.2 | 80.2 | 59.9
2025-12-12 11:00 | 1:00:00 | 66.5 | 83.7 | 60.6
2025-12-12 12:00 | 1:00:00 | 66.7 | 84.1 | 61.5
2025-12-12 13:00 | 1:00:00 | 65.9 | 84.5 | 60.4
2025-12-12 14:00 | 1:00:00 | 66 | 80.8 | 60.3
2025-12-12 15:00 | 1:00:00 | 65.8 | 83.3 | 60.4
2025-12-12 16:00 | 1:00:00 | 65.7 | 80.7 | 59.6
2025-12-12 17:00 | 1:00:00 | 64.4 | 78.3 | 56.7
2025-12-12 18:00 | 1:00:00 | 63.4 | 78.2 | 54.7
2025-12-12 19:00 | 1:00:00 | 63.6 | 78.4 | 55.9
2025-12-12 20:00 | 1:00:00 | 63.8 | 79.6 | 56.8
2025-12-12 21:00 | 1:00:00 | 65.1 | 94.1 | 57.6
2025-12-12 22:00 | 1:00:00 | 63.6 | 81.5 | 56.1
2025-12-12 23:00 | 1:00:00 | 64.4 | 88.2 | 55.2
2025-12-13 | 1:00:00 | 62.3 | 85 | 55.6
2025-12-13 01:00 | 1:00:00 | 60.7 | 84 | 55.2
2025-12-13 02:00 | 1:00:00 | 59 | 83.3 | 53.4
2025-12-13 03:00 | 1:00:00 | 57.9 | 77.8 | 52.3
2025-12-13 04:00 | 1:00:00 | 59.2 | 83.5 | 53.6
2025-12-13 05:00 | 1:00:00 | 60.6 | 78.1 | 52.9
2025-12-13 06:00 | 1:00:00 | 61.5 | 78.2 | 53.8
2025-12-13 07:00 | 1:00:00 | 64.1 | 77.7 | 57.4
2025-12-13 08:00 | 1:00:00 | 64.9 | 85.4 | 59.3
2025-12-13 09:00 | 1:00:00 | 67.2 | 86.4 | 59.8
2025-12-13 10:00 | 1:00:00 | 65.8 | 87 | 57.8
2025-12-13 11:00 | 1:00:00 | 63.7 | 77.5 | 56.8
2025-12-13 12:00 | 1:00:00 | 64.7 | 84.5 | 58.7
2025-12-13 13:00 | 1:00:00 | 64.5 | 94.8 | 57.8
2025-12-13 14:00 | 1:00:00 | 63.7 | 88.9 | 56.7
2025-12-13 15:00 | 1:00:00 | 62.4 | 77.7 | 55.1
2025-12-13 16:00 | 1:00:00 | 63 | 84.5 | 56.3
2025-12-13 17:00 | 1:00:00 | 62.7 | 77 | 56.1
2025-12-13 18:00 | 1:00:00 | 62.8 | 78.5 | 54.9
2025-12-13 19:00 | 1:00:00 | 62.5 | 77.8 | 55.8
2025-12-13 20:00 | 1:00:00 | 62 | 78.9 | 55.4
2025-12-13 21:00 | 1:00:00 | 62.9 | 84.6 | 55.9
2025-12-13 22:00 | 1:00:00 | 61.7 | 80.7 | 54
2025-12-13 23:00 | 1:00:00 | 61.1 | 77.1 | 54
2025-12-14 | 1:00:00 | 61.6 | 79.6 | 56.4
2025-12-14 01:00 | 1:00:00 | 60.2 | 81.5 | 52.5
2025-12-14 02:00 | 1:00:00 | 57.1 | 76.7 | 51.4
2025-12-14 03:00 | 1:00:00 | 55.8 | 76.3 | 49.3
2025-12-14 04:00 | 1:00:00 | 56.3 | 76.9 | 49.9
2025-12-14 05:00 | 1:00:00 | 56.1 | 76.4 | 49.5
2025-12-14 06:00 | 1:00:00 | 57.3 | 76 | 49.4
2025-12-14 07:00 | 1:00:00 | 59.7 | 76.5 | 51.8
2025-12-14 08:00 | 1:00:00 | 61.4 | 81.7 | 53.8
2025-12-14 09:00 | 1:00:00 | 62.3 | 90 | 54.5
2025-12-14 10:00 | 1:00:00 | 62.1 | 76.7 | 55.3
2025-12-14 11:00 | 1:00:00 | 61.7 | 76.5 | 54.7
2025-12-14 12:00 | 1:00:00 | 61.5 | 83.2 | 53.9
2025-12-14 13:00 | 1:00:00 | 61.9 | 77.5 | 54.6
2025-12-14 14:00 | 1:00:00 | 61.5 | 80.1 | 54.6
2025-12-14 15:00 | 1:00:00 | 61.8 | 76.5 | 55.4
2025-12-14 16:00 | 1:00:00 | 64.6 | 95 | 53.8
2025-12-14 17:00 | 1:00:00 | 61 | 76.7 | 52.8
2025-12-14 18:00 | 1:00:00 | 60.9 | 76.4 | 52.9
2025-12-14 19:00 | 1:00:00 | 62.2 | 78.8 | 54.6
2025-12-14 20:00 | 1:00:00 | 65.3 | 94.4 | 55.7
2025-12-14 21:00 | 1:00:00 | 63.9 | 93.9 | 55.6
2025-12-14 22:00 | 1:00:00 | 61.2 | 80.4 | 54.4
2025-12-14 23:00 | 1:00:00 | 60.3 | 76.8 | 51.6
2025-12-15 | 1:00:00 | 58.4 | 80 | 53
2025-12-15 01:00 | 1:00:00 | 55.2 | 82 | 51.6
2025-12-15 02:00 | 1:00:00 | 53.5 | 77.7 | 50.5
2025-12-15 03:00 | 1:00:00 | 50.3 | 71 | 46.9
2025-12-15 04:00 | 1:00:00 | 54.6 | 77.7 | 51.2
2025-12-15 05:00 | 1:00:00 | 58 | 75.8 | 51.7
2025-12-15 06:00 | 1:00:00 | 61 | 84.1 | 51.7
2025-12-15 07:00 | 1:00:00 | 62.7 | 75.9 | 56.3
2025-12-15 08:00 | 1:00:00 | 64.1 | 80.8 | 59
2025-12-15 09:00 | 1:00:00 | 65 | 80.4 | 59.8
2025-12-15 10:00 | 1:00:00 | 63.5 | 82.5 | 58.2
2025-12-15 11:00 | 1:00:00 | 64.8 | 88.5 | 57.7
2025-12-15 12:00 | 1:00:00 | 64.2 | 81.7 | 59.1
2025-12-15 13:00 | 1:00:00 | 63.5 | 78.9 | 58.4
2025-12-15 14:00 | 1:00:00 | 63.2 | 78.8 | 57
2025-12-15 15:00 | 1:00:00 | 62.7 | 81.7 | 56.2
2025-12-15 16:00 | 1:00:00 | 63.2 | 82.3 | 57.6
2025-12-15 17:00 | 1:00:00 | 62.6 | 76.6 | 56.2
2025-12-15 18:00 | 1:00:00 | 62.1 | 79.8 | 54.3
2025-12-15 19:00 | 1:00:00 | 61.5 | 78.6 | 54
2025-12-15 20:00 | 1:00:00 | 61.7 | 80.6 | 54.9
2025-12-15 21:00 | 1:00:00 | 61.6 | 82.8 | 53.1
2025-12-15 22:00 | 1:00:00 | 61.3 | 76.8 | 51.6
2025-12-15 23:00 | 1:00:00 | 59.8 | 76.8 | 50.4
2025-12-16 | 1:00:00 | 59.5 | 79.5 | 50.6
2025-12-16 01:00 | 1:00:00 | 54.6 | 76.1 | 47.8
2025-12-16 02:00 | 1:00:00 | 53.2 | 72.7 | 49.8
2025-12-16 03:00 | 1:00:00 | 52.3 | 71 | 47.4
2025-12-16 04:00 | 1:00:00 | 51.7 | 69.6 | 47.7
2025-12-16 05:00 | 1:00:00 | 57.6 | 76 | 49.1
2025-12-16 06:00 | 1:00:00 | 61 | 76.7 | 51.3
2025-12-16 07:00 | 1:00:00 | 63.2 | 76.4 | 55.7
2025-12-16 08:00 | 1:00:00 | 64.4 | 84 | 59
2025-12-16 09:00 | 1:00:00 | 64.6 | 77.9 | 59
2025-12-16 10:00 | 1:00:00 | 63.9 | 76.7 | 58.6
2025-12-16 11:00 | 1:00:00 | 64.6 | 82.9 | 58.5
2025-12-16 12:00 | 1:00:00 | 65.4 | 81.1 | 60.3
2025-12-16 13:00 | 1:00:00 | 65.1 | 78.7 | 60.6
2025-12-16 14:00 | 1:00:00 | 66.4 | 82 | 59.5
2025-12-16 15:00 | 1:00:00 | 67.7 | 85.3 | 60
2025-12-16 16:00 | 1:00:00 | 68.8 | 82.2 | 61.5
2025-12-16 17:00 | 1:00:00 | 65.3 | 80 | 58.8
2025-12-16 18:00 | 1:00:00 | 61.5 | 76.6 | 54.6
2025-12-16 19:00 | 1:00:00 | 61.7 | 77 | 54.1
2025-12-16 20:00 | 1:00:00 | 61.7 | 76.5 | 54.1
2025-12-16 21:00 | 1:00:00 | 61.6 | 77.4 | 53.9
2025-12-16 22:00 | 1:00:00 | 61.6 | 76.7 | 53.6
2025-12-16 23:00 | 1:00:00 | 60.4 | 76.6 | 52.2
2025-12-17 | 1:00:00 | 58.5 | 76.5 | 51.2
2025-12-17 01:00 | 1:00:00 | 55.9 | 75.8 | 50.3
2025-12-17 02:00 | 1:00:00 | 51 | 69.7 | 48.5
2025-12-17 03:00 | 1:00:00 | 51.2 | 69.9 | 48
2025-12-17 04:00 | 1:00:00 | 51.3 | 69.9 | 48
2025-12-17 05:00 | 1:00:00 | 58.2 | 75.9 | 50.1
2025-12-17 06:00 | 1:00:00 | 61.8 | 75.8 | 55.9
2025-12-17 07:00 | 1:00:00 | 63.6 | 81.8 | 56.8
2025-12-17 08:00 | 1:00:00 | 65 | 79.6 | 60.4
2025-12-17 09:00 | 1:00:00 | 68.6 | 96.7 | 60.3
2025-12-17 10:00 | 1:00:00 | 69.5 | 95 | 59.2
2025-12-17 11:00 | 1:00:00 | 67.6 | 80.2 | 61
2025-12-17 12:00 | 1:00:00 | 66.4 | 80.1 | 60.6
2025-12-17 13:00 | 1:00:00 | 64.9 | 82.5 | 59.8
2025-12-17 14:00 | 1:00:00 | 64 | 80.9 | 58.4
2025-12-17 15:00 | 1:00:00 | 63.6 | 80.2 | 58.4
2025-12-17 16:00 | 1:00:00 | 63.6 | 76.5 | 58.5
2025-12-17 17:00 | 1:00:00 | 63.9 | 78 | 58
2025-12-17 18:00 | 1:00:00 | 61.9 | 82.2 | 53.4
2025-12-17 19:00 | 1:00:00 | 62.2 | 82 | 54.5
2025-12-17 20:00 | 1:00:00 | 63.2 | 90 | 55.2
2025-12-17 21:00 | 1:00:00 | 63.1 | 88.4 | 54.9
2025-12-17 22:00 | 1:00:00 | 62.5 | 81.5 | 55
2025-12-17 23:00 | 1:00:00 | 61.1 | 77 | 52.5
2025-12-18 | 1:00:00 | 59.8 | 76.2 | 52.2
2025-12-18 01:00 | 1:00:00 | 54.5 | 75.9 | 50.8
2025-12-18 02:00 | 1:00:00 | 52.6 | 73.8 | 49.7
2025-12-18 03:00 | 1:00:00 | 52.3 | 70 | 48.8
2025-12-18 04:00 | 1:00:00 | 52.7 | 69.5 | 49.9
2025-12-18 05:00 | 1:00:00 | 58.2 | 75.9 | 51.8
2025-12-18 06:00 | 1:00:00 | 60.9 | 76.6 | 53.2
2025-12-18 07:00 | 1:00:00 | 63.5 | 76.5 | 56.6
2025-12-18 08:00 | 1:00:00 | 65.1 | 81.1 | 59.3
2025-12-18 09:00 | 1:00:00 | 64.8 | 81.7 | 59.8
2025-12-18 10:00 | 1:00:00 | 63.9 | 85.6 | 58.2
2025-12-18 11:00 | 1:00:00 | 64.1 | 85.4 | 58
2025-12-18 12:00 | 1:00:00 | 64.3 | 86.6 | 59.4
2025-12-18 13:00 | 1:00:00 | 64.1 | 81.5 | 59.2
2025-12-18 14:00 | 1:00:00 | 64.3 | 80.5 | 58.8
2025-12-18 15:00 | 1:00:00 | 67.2 | 80.8 | 59.7
2025-12-18 16:00 | 1:00:00 | 65.1 | 79.1 | 58.9
2025-12-18 17:00 | 1:00:00 | 61.8 | 79.4 | 56.9
2025-12-18 18:00 | 1:00:00 | 62.6 | 77.1 | 56.6
2025-12-18 19:00 | 1:00:00 | 61.5 | 76.9 | 55.9
2025-12-18 20:00 | 1:00:00 | 61.6 | 76.6 | 55.8
2025-12-18 21:00 | 1:00:00 | 61.5 | 80.7 | 54.5
2025-12-18 22:00 | 1:00:00 | 60.8 | 76.5 | 52.6
2025-12-18 23:00 | 1:00:00 | 59.9 | 76.9 | 51.9
2025-12-19 | 1:00:00 | 59.7 | 76.7 | 52.2
2025-12-19 01:00 | 1:00:00 | 54.5 | 76.9 | 50.1
2025-12-19 02:00 | 1:00:00 | 52.1 | 69.5 | 49.2
2025-12-19 03:00 | 1:00:00 | 52.3 | 69.7 | 49
2025-12-19 04:00 | 1:00:00 | 52.6 | 70.6 | 49.7
2025-12-19 05:00 | 1:00:00 | 58.5 | 76.5 | 51.8
2025-12-19 06:00 | 1:00:00 | 61.3 | 76.9 | 53.3
2025-12-19 07:00 | 1:00:00 | 64 | 77 | 57.9
2025-12-19 08:00 | 1:00:00 | 65.1 | 83 | 60.1
2025-12-19 09:00 | 1:00:00 | 65.1 | 83.4 | 59.9
2025-12-19 10:00 | 1:00:00 | 65.5 | 91.5 | 60.1
2025-12-19 11:00 | 1:00:00 | 64.9 | 83.3 | 59.8
2025-12-19 12:00 | 1:00:00 | 66.6 | 90.5 | 60.8
2025-12-19 13:00 | 1:00:00 | 64.6 | 80.3 | 59.7
2025-12-19 14:00 | 1:00:00 | 64 | 81 | 58.2
2025-12-19 15:00 | 1:00:00 | 63.2 | 76.3 | 57.9
2025-12-19 16:00 | 1:00:00 | 64.4 | 82.1 | 59.7
2025-12-19 17:00 | 1:00:00 | 64.8 | 83.4 | 58.6
2025-12-19 18:00 | 1:00:00 | 62.5 | 81.2 | 55
2025-12-19 19:00 | 1:00:00 | 63.3 | 91.9 | 54.9
2025-12-19 20:00 | 1:00:00 | 64.4 | 92.9 | 55.6
2025-12-19 21:00 | 1:00:00 | 64.4 | 90.1 | 56.4
2025-12-19 22:00 | 1:00:00 | 62.5 | 79.3 | 55.1
2025-12-19 23:00 | 1:00:00 | 60.7 | 77.2 | 52.4
2025-12-20 | 1:00:00 | 60.4 | 76.7 | 52.3
2025-12-20 01:00 | 1:00:00 | 57.3 | 77.4 | 50.7
2025-12-20 02:00 | 1:00:00 | 57 | 81.5 | 49.2
2025-12-20 03:00 | 1:00:00 | 55.6 | 76.1 | 48.1
2025-12-20 04:00 | 1:00:00 | 55.7 | 77.1 | 48.7
2025-12-20 05:00 | 1:00:00 | 58.3 | 76.7 | 49.9
2025-12-20 06:00 | 1:00:00 | 59.9 | 76.3 | 50.5
2025-12-20 07:00 | 1:00:00 | 63.2 | 77 | 55.1
2025-12-20 08:00 | 1:00:00 | 65.3 | 82.4 | 59.5
2025-12-20 09:00 | 1:00:00 | 64.3 | 81 | 59.1
2025-12-20 10:00 | 1:00:00 | 64 | 87.9 | 56.3
2025-12-20 11:00 | 1:00:00 | 64.4 | 86.7 | 58.3
2025-12-20 12:00 | 1:00:00 | 66 | 82.9 | 59.6
2025-12-20 13:00 | 1:00:00 | 64.7 | 86.1 | 58.3
2025-12-20 14:00 | 1:00:00 | 63.6 | 76.7 | 56
2025-12-20 15:00 | 1:00:00 | 64.1 | 93.5 | 53.5
2025-12-20 16:00 | 1:00:00 | 63.2 | 90.5 | 54.9
2025-12-20 17:00 | 1:00:00 | 62.3 | 82.7 | 54.1
2025-12-20 18:00 | 1:00:00 | 61.4 | 76.8 | 52.5
2025-12-20 19:00 | 1:00:00 | 61.9 | 81.5 | 53.7
2025-12-20 20:00 | 1:00:00 | 62 | 77.1 | 53.6
2025-12-20 21:00 | 1:00:00 | 61.8 | 79.8 | 52.7
2025-12-20 22:00 | 1:00:00 | 61.2 | 77.9 | 52.8
2025-12-20 23:00 | 1:00:00 | 60 | 82.9 | 51.6
2025-12-21 | 1:00:00 | 58.8 | 76 | 52.4
2025-12-21 01:00 | 1:00:00 | 56.8 | 77.4 | 49.1
2025-12-21 02:00 | 1:00:00 | 56.3 | 83.6 | 47.8
2025-12-21 03:00 | 1:00:00 | 55.6 | 76.2 | 47.5
2025-12-21 04:00 | 1:00:00 | 55.5 | 76.8 | 47.4
2025-12-21 05:00 | 1:00:00 | 55.9 | 76.7 | 48
2025-12-21 06:00 | 1:00:00 | 56.9 | 76.1 | 47.8
2025-12-21 07:00 | 1:00:00 | 60.7 | 76.4 | 51.2
2025-12-21 08:00 | 1:00:00 | 61.9 | 76.5 | 52.2
2025-12-21 09:00 | 1:00:00 | 61.4 | 88 | 53
2025-12-21 10:00 | 1:00:00 | 62 | 76.4 | 52.7
2025-12-21 11:00 | 1:00:00 | 61.2 | 76.4 | 52.2
2025-12-21 12:00 | 1:00:00 | 62.7 | 82.6 | 54.1
2025-12-21 13:00 | 1:00:00 | 62 | 77.4 | 54.7
2025-12-21 14:00 | 1:00:00 | 61.9 | 83.4 | 54
2025-12-21 15:00 | 1:00:00 | 61.6 | 76.4 | 53.6
2025-12-21 16:00 | 1:00:00 | 62.2 | 77.6 | 54.7
2025-12-21 17:00 | 1:00:00 | 61.4 | 76.8 | 54.8
2025-12-21 18:00 | 1:00:00 | 61.7 | 76.8 | 53.5
2025-12-21 19:00 | 1:00:00 | 61.1 | 76.6 | 53.6
2025-12-21 20:00 | 1:00:00 | 61 | 82.6 | 53.6
2025-12-21 21:00 | 1:00:00 | 61 | 76.7 | 53.6
2025-12-21 22:00 | 1:00:00 | 61.5 | 80.5 | 53.2
2025-12-21 23:00 | 1:00:00 | 60 | 77.3 | 51.7
2025-12-22 | 1:00:00 | 56.5 | 76.6 | 50.2
2025-12-22 01:00 | 1:00:00 | 52.3 | 68.4 | 48.4
2025-12-22 02:00 | 1:00:00 | 50.9 | 69 | 46.8
2025-12-22 03:00 | 1:00:00 | 53.7 | 83.7 | 47.4
2025-12-22 04:00 | 1:00:00 | 52 | 69.1 | 48.4
2025-12-22 05:00 | 1:00:00 | 58 | 76.8 | 50
2025-12-22 06:00 | 1:00:00 | 61.4 | 76.6 | 51.6
2025-12-22 07:00 | 1:00:00 | 64.4 | 77.4 | 57.3
2025-12-22 08:00 | 1:00:00 | 65.7 | 92.5 | 60.1
2025-12-22 09:00 | 1:00:00 | 65.3 | 83.3 | 59.8
2025-12-22 10:00 | 1:00:00 | 65.5 | 84.3 | 59.3
2025-12-22 11:00 | 1:00:00 | 64.7 | 86.1 | 58.7
2025-12-22 12:00 | 1:00:00 | 65.5 | 81.4 | 58.7
2025-12-22 13:00 | 1:00:00 | 64.9 | 84.5 | 58
2025-12-22 14:00 | 1:00:00 | 64.4 | 83.5 | 57.2
2025-12-22 15:00 | 1:00:00 | 64 | 83.1 | 57.7
2025-12-22 16:00 | 1:00:00 | 64.2 | 80.2 | 56.8
2025-12-22 17:00 | 1:00:00 | 62.9 | 76.8 | 54.7
2025-12-22 18:00 | 1:00:00 | 62.3 | 84.7 | 52.9
2025-12-22 19:00 | 1:00:00 | 61.8 | 81.3 | 54.2
2025-12-22 20:00 | 1:00:00 | 62.4 | 77.2 | 53.2
2025-12-22 21:00 | 1:00:00 | 62.6 | 77.2 | 52.4
2025-12-22 22:00 | 1:00:00 | 61.6 | 77.4 | 51.5
2025-12-22 23:00 | 1:00:00 | 60.5 | 76.9 | 49.6
2025-12-23 | 1:00:00 | 59.4 | 76.7 | 48
2025-12-23 01:00 | 1:00:00 | 52.6 | 76.2 | 44.9
2025-12-23 02:00 | 1:00:00 | 48 | 61.7 | 44.2
2025-12-23 03:00 | 1:00:00 | 48 | 65.8 | 44.6
2025-12-23 04:00 | 1:00:00 | 49.1 | 61.1 | 45.1
2025-12-23 05:00 | 1:00:00 | 57.2 | 76.3 | 47.8
2025-12-23 06:00 | 1:00:00 | 69.1 | 99.6 | 51.3
2025-12-23 07:00 | 1:00:00 | 64.3 | 86.2 | 57.1
2025-12-23 08:00 | 1:00:00 | 65.8 | 85.7 | 59.7
2025-12-23 09:00 | 1:00:00 | 64.8 | 85.4 | 59.6
2025-12-23 10:00 | 1:00:00 | 64.9 | 92.7 | 58.8
2025-12-23 11:00 | 1:00:00 | 64.9 | 78.9 | 58.2
2025-12-23 12:00 | 1:00:00 | 66.1 | 91.7 | 58.2
2025-12-23 13:00 | 1:00:00 | 65.9 | 86.6 | 56.7
2025-12-23 14:00 | 1:00:00 | 68.6 | 84 | 57.4
2025-12-23 15:00 | 1:00:00 | 69.8 | 85.9 | 58.8
2025-12-23 16:00 | 1:00:00 | 62.9 | 78.4 | 55.5
2025-12-23 17:00 | 1:00:00 | 62.1 | 77.5 | 53.6
2025-12-23 18:00 | 1:00:00 | 62.1 | 76.9 | 53.6
2025-12-23 19:00 | 1:00:00 | 61.1 | 77.5 | 53.1
2025-12-23 20:00 | 1:00:00 | 61.4 | 77 | 52.7
2025-12-23 21:00 | 1:00:00 | 61.5 | 77.5 | 52.1
2025-12-23 22:00 | 1:00:00 | 61.4 | 80.2 | 51.6
2025-12-23 23:00 | 1:00:00 | 60.9 | 76.6 | 51.6
2025-12-24 | 1:00:00 | 59.1 | 77.4 | 48.4
2025-12-24 01:00 | 1:00:00 | 54 | 77.5 | 47.7
2025-12-24 02:00 | 1:00:00 | 49.7 | 65.2 | 46.5
2025-12-24 03:00 | 1:00:00 | 49.9 | 65.7 | 46.5
2025-12-24 04:00 | 1:00:00 | 50.3 | 67.3 | 46.7
2025-12-24 05:00 | 1:00:00 | 56.9 | 76.7 | 48.3
2025-12-24 06:00 | 1:00:00 | 59.4 | 76.4 | 50.2
2025-12-24 07:00 | 1:00:00 | 61.7 | 76.6 | 53.7
2025-12-24 08:00 | 1:00:00 | 64.1 | 78.4 | 58.6
2025-12-24 09:00 | 1:00:00 | 62.4 | 77.2 | 55.2
2025-12-24 10:00 | 1:00:00 | 61.8 | 76.9 | 54.5
2025-12-24 11:00 | 1:00:00 | 61.6 | 77.1 | 54.3
2025-12-24 12:00 | 1:00:00 | 61.3 | 76.9 | 53.5
2025-12-24 13:00 | 1:00:00 | 61.4 | 76.9 | 53.4
2025-12-24 14:00 | 1:00:00 | 63.8 | 95.7 | 53.2
2025-12-24 15:00 | 1:00:00 | 61.2 | 77.2 | 53.2
2025-12-24 16:00 | 1:00:00 | 60.9 | 76.5 | 52.7
2025-12-24 17:00 | 1:00:00 | 61 | 77 | 52.7
2025-12-24 18:00 | 1:00:00 | 60.9 | 77 | 52.4
2025-12-24 19:00 | 1:00:00 | 60.9 | 77 | 52.4
2025-12-24 20:00 | 1:00:00 | 61.1 | 77.1 | 51.9
2025-12-24 21:00 | 1:00:00 | 61.1 | 77.2 | 52.2
2025-12-24 22:00 | 1:00:00 | 60.4 | 76.8 | 51.6
2025-12-24 23:00 | 1:00:00 | 59.8 | 77.1 | 50.9
2025-12-25 | 1:00:00 | 56.8 | 76.4 | 50.1
2025-12-25 01:00 | 1:00:00 | 53.8 | 69.7 | 49.3
2025-12-25 02:00 | 1:00:00 | 51.2 | 66 | 48.2
2025-12-25 03:00 | 1:00:00 | 55.3 | 80 | 51.3
2025-12-25 04:00 | 1:00:00 | 52.6 | 68.3 | 49.1
2025-12-25 05:00 | 1:00:00 | 51.1 | 68.8 | 47.5
2025-12-25 06:00 | 1:00:00 | 51.4 | 69.9 | 48
2025-12-25 07:00 | 1:00:00 | 51.2 | 72.5 | 47.4
2025-12-25 08:00 | 1:00:00 | 60 | 91.9 | 48
2025-12-25 09:00 | 1:00:00 | 51.8 | 68 | 48.7
2025-12-25 10:00 | 1:00:00 | 58.4 | 90 | 48.8
2025-12-25 11:00 | 1:00:00 | 53.4 | 71.2 | 49.8
2025-12-25 12:00 | 1:00:00 | 55 | 70.7 | 50.3
2025-12-25 13:00 | 1:00:00 | 54 | 70.9 | 50.4
2025-12-25 14:00 | 1:00:00 | 54.1 | 66.8 | 50.5
2025-12-25 15:00 | 1:00:00 | 54.6 | 70.3 | 50.8
2025-12-25 16:00 | 1:00:00 | 54.1 | 70.9 | 50.3
2025-12-25 17:00 | 1:00:00 | 53.7 | 71.5 | 50.2
2025-12-25 18:00 | 1:00:00 | 55.6 | 83.8 | 49.9
2025-12-25 19:00 | 1:00:00 | 52.4 | 70 | 49.4
2025-12-25 20:00 | 1:00:00 | 54 | 83.8 | 49
2025-12-25 21:00 | 1:00:00 | 52.6 | 69.6 | 49.1
2025-12-25 22:00 | 1:00:00 | 52.3 | 67.7 | 48.6
2025-12-25 23:00 | 1:00:00 | 51.4 | 65.5 | 48.4
2025-12-26 | 1:00:00 | 51.3 | 72.5 | 46.9
2025-12-26 01:00 | 1:00:00 | 49.3 | 71.2 | 45.1
2025-12-26 02:00 | 1:00:00 | 47.7 | 63 | 44.6
2025-12-26 03:00 | 1:00:00 | 47.6 | 67.1 | 44.6
2025-12-26 04:00 | 1:00:00 | 48.6 | 68.3 | 44.5
2025-12-26 05:00 | 1:00:00 | 47.6 | 71.1 | 44.1
2025-12-26 06:00 | 1:00:00 | 49 | 69 | 45.3
2025-12-26 07:00 | 1:00:00 | 72.7 | 99.7 | 47
2025-12-26 08:00 | 1:00:00 | 69.1 | 95.4 | 48.1
2025-12-26 09:00 | 1:00:00 | 59.6 | 76.3 | 48.7
2025-12-26 10:00 | 1:00:00 | 59.8 | 75.9 | 50
2025-12-26 11:00 | 1:00:00 | 59.3 | 76 | 49.9
2025-12-26 12:00 | 1:00:00 | 60.5 | 76.1 | 50.5
2025-12-26 13:00 | 1:00:00 | 60.1 | 76.1 | 50.8
2025-12-26 14:00 | 1:00:00 | 61.9 | 91.7 | 50.4
2025-12-26 15:00 | 1:00:00 | 60.6 | 76.3 | 51.2
2025-12-26 16:00 | 1:00:00 | 60.1 | 76.5 | 51.3
2025-12-26 17:00 | 1:00:00 | 60.1 | 77 | 51.6
2025-12-26 18:00 | 1:00:00 | 60.1 | 77 | 51.4
2025-12-26 19:00 | 1:00:00 | 60.2 | 76.4 | 51.2
2025-12-26 20:00 | 1:00:00 | 60.5 | 76.7 | 51.3
2025-12-26 21:00 | 1:00:00 | 60.5 | 76.8 | 51.3
2025-12-26 22:00 | 1:00:00 | 60.3 | 76.5 | 51
2025-12-26 23:00 | 1:00:00 | 59.5 | 77.2 | 50.7
2025-12-27 | 1:00:00 | 58.9 | 76.7 | 49.6
2025-12-27 01:00 | 1:00:00 | 53.8 | 76.5 | 48.1
2025-12-27 02:00 | 1:00:00 | 49.5 | 65.8 | 46.4
2025-12-27 03:00 | 1:00:00 | 50.3 | 67.5 | 46.2
2025-12-27 04:00 | 1:00:00 | 49.5 | 68.7 | 46.3
2025-12-27 05:00 | 1:00:00 | 56.8 | 76.5 | 47.7
2025-12-27 06:00 | 1:00:00 | 59.1 | 76 | 49.7
2025-12-27 07:00 | 1:00:00 | 60 | 77.5 | 50
2025-12-27 08:00 | 1:00:00 | 61.4 | 76.8 | 51.6
2025-12-27 09:00 | 1:00:00 | 60.8 | 77 | 52.4
2025-12-27 10:00 | 1:00:00 | 60.8 | 77.3 | 52.4
2025-12-27 11:00 | 1:00:00 | 60.9 | 79.4 | 52.3
2025-12-27 12:00 | 1:00:00 | 60.9 | 76.5 | 52
2025-12-27 13:00 | 1:00:00 | 60.6 | 75.5 | 52.4
2025-12-27 14:00 | 1:00:00 | 60.9 | 76.7 | 52.6
2025-12-27 15:00 | 1:00:00 | 63 | 92.7 | 52.6
2025-12-27 16:00 | 1:00:00 | 60.9 | 76.9 | 52.3
2025-12-27 17:00 | 1:00:00 | 61 | 76.5 | 52.5
2025-12-27 18:00 | 1:00:00 | 61.1 | 76.5 | 52.6
2025-12-27 19:00 | 1:00:00 | 61.1 | 77 | 52
2025-12-27 20:00 | 1:00:00 | 61.2 | 77.2 | 52.3
2025-12-27 21:00 | 1:00:00 | 61 | 76.7 | 51.9
2025-12-27 22:00 | 1:00:00 | 60.5 | 77.9 | 51.3
2025-12-27 23:00 | 1:00:00 | 60.4 | 77.1 | 50.7
2025-12-28 | 1:00:00 | 59.3 | 76.7 | 49.8
2025-12-28 01:00 | 1:00:00 | 55.6 | 77 | 47
2025-12-28 02:00 | 1:00:00 | 55.3 | 76.7 | 46.1
2025-12-28 03:00 | 1:00:00 | 54.3 | 76.7 | 45.1
2025-12-28 04:00 | 1:00:00 | 55.3 | 76.7 | 44.8
2025-12-28 05:00 | 1:00:00 | 54.7 | 76.2 | 44.2
2025-12-28 06:00 | 1:00:00 | 56.3 | 76.3 | 45.9
2025-12-28 07:00 | 1:00:00 | 59.3 | 76.7 | 47.3
2025-12-28 08:00 | 1:00:00 | 63.1 | 89.9 | 47.4
2025-12-28 09:00 | 1:00:00 | 60.1 | 76.5 | 49.1
2025-12-28 10:00 | 1:00:00 | 60.9 | 76.5 | 50.4
2025-12-28 11:00 | 1:00:00 | 61.1 | 76.2 | 50.9
2025-12-28 12:00 | 1:00:00 | 60.5 | 76.2 | 51
2025-12-28 13:00 | 1:00:00 | 63.7 | 93.4 | 51.8
2025-12-28 14:00 | 1:00:00 | 60.5 | 83.5 | 50.9
2025-12-28 15:00 | 1:00:00 | 60.8 | 76.7 | 51.6
2025-12-28 16:00 | 1:00:00 | 61.4 | 77.6 | 52.2
2025-12-28 17:00 | 1:00:00 | 61.1 | 79 | 52.1
2025-12-28 18:00 | 1:00:00 | 60.7 | 78.6 | 51.9
2025-12-28 19:00 | 1:00:00 | 60.7 | 76.9 | 51.9
2025-12-28 20:00 | 1:00:00 | 60.1 | 76.8 | 51.2
2025-12-28 21:00 | 1:00:00 | 60.2 | 77 | 51
2025-12-28 22:00 | 1:00:00 | 60 | 76.5 | 50.9
2025-12-28 23:00 | 1:00:00 | 59.9 | 77.2 | 49.8
2025-12-29 | 1:00:00 | 55.4 | 76.5 | 47.9
2025-12-29 01:00 | 1:00:00 | 51.8 | 73.7 | 46.3
2025-12-29 02:00 | 1:00:00 | 48.7 | 67 | 45.2
2025-12-29 03:00 | 1:00:00 | 49 | 73.9 | 45.3
2025-12-29 04:00 | 1:00:00 | 49.2 | 63.4 | 45.6
2025-12-29 05:00 | 1:00:00 | 56.4 | 76.1 | 46.6
2025-12-29 06:00 | 1:00:00 | 59.2 | 76.2 | 47.9
2025-12-29 07:00 | 1:00:00 | 60.5 | 76.8 | 50
2025-12-29 08:00 | 1:00:00 | 66.8 | 96.4 | 50.6
2025-12-29 09:00 | 1:00:00 | 60.8 | 75.8 | 51.3
2025-12-29 10:00 | 1:00:00 | 60.8 | 76.7 | 51.1
2025-12-29 11:00 | 1:00:00 | 60.5 | 76.2 | 51.6
2025-12-29 12:00 | 1:00:00 | 60.9 | 76.5 | 52
2025-12-29 13:00 | 1:00:00 | 61.1 | 79.6 | 51.9
2025-12-29 14:00 | 1:00:00 | 60.8 | 76.4 | 52.3
2025-12-29 15:00 | 1:00:00 | 60.9 | 76.9 | 52.4
2025-12-29 16:00 | 1:00:00 | 60.9 | 77 | 52
2025-12-29 17:00 | 1:00:00 | 60.6 | 76.5 | 52.1
2025-12-29 18:00 | 1:00:00 | 60.8 | 76.4 | 51.5
2025-12-29 19:00 | 1:00:00 | 61.4 | 78.5 | 51.2
2025-12-29 20:00 | 1:00:00 | 60.7 | 76.6 | 50.9
2025-12-29 21:00 | 1:00:00 | 61.1 | 76.8 | 51.2
2025-12-29 22:00 | 1:00:00 | 61 | 77.1 | 51.3
2025-12-29 23:00 | 1:00:00 | 59.6 | 77 | 49.7
2025-12-30 | 1:00:00 | 59 | 76.9 | 49
2025-12-30 01:00 | 1:00:00 | 53.3 | 76.7 | 47.1
2025-12-30 02:00 | 1:00:00 | 49.2 | 62.5 | 46.4
2025-12-30 03:00 | 1:00:00 | 49.7 | 68.3 | 47
2025-12-30 04:00 | 1:00:00 | 50.1 | 61 | 47.4
2025-12-30 05:00 | 1:00:00 | 57 | 76.5 | 48.9
2025-12-30 06:00 | 1:00:00 | 59.7 | 76.6 | 50.6
2025-12-30 07:00 | 1:00:00 | 60.9 | 77.8 | 51.4
2025-12-30 08:00 | 1:00:00 | 60.8 | 77.4 | 52.8
2025-12-30 09:00 | 1:00:00 | 63.9 | 90 | 52.5
2025-12-30 10:00 | 1:00:00 | 60.8 | 76.3 | 51.7
2025-12-30 11:00 | 1:00:00 | 61.5 | 89.1 | 51.6
2025-12-30 12:00 | 1:00:00 | 61.1 | 76.4 | 52.2
2025-12-30 13:00 | 1:00:00 | 60.9 | 76.6 | 52.8
2025-12-30 14:00 | 1:00:00 | 60.8 | 76.3 | 52.4
2025-12-30 15:00 | 1:00:00 | 61 | 76.2 | 52.7
2025-12-30 16:00 | 1:00:00 | 60.9 | 76.1 | 52.9
2025-12-30 17:00 | 1:00:00 | 61.1 | 76.5 | 52.8
2025-12-30 18:00 | 1:00:00 | 61 | 76.5 | 52.7
2025-12-30 19:00 | 1:00:00 | 61.2 | 76.7 | 52.8
2025-12-30 20:00 | 1:00:00 | 61.1 | 76.5 | 52.7
2025-12-30 21:00 | 1:00:00 | 61 | 76.9 | 52.5
2025-12-30 22:00 | 1:00:00 | 61.2 | 77 | 52.5
2025-12-30 23:00 | 1:00:00 | 60.2 | 76.5 | 51.7
2025-12-31 | 1:00:00 | 59.2 | 77 | 50.5
2025-12-31 01:00 | 1:00:00 | 53.7 | 76.6 | 48.4
2025-12-31 02:00 | 1:00:00 | 50.8 | 68.1 | 48
2025-12-31 03:00 | 1:00:00 | 50.1 | 65.8 | 47.4
2025-12-31 04:00 | 1:00:00 | 51.1 | 64.7 | 47.6
2025-12-31 05:00 | 1:00:00 | 56.5 | 76.1 | 48.7
2025-12-31 06:00 | 1:00:00 | 59.8 | 76.3 | 51
2025-12-31 07:00 | 1:00:00 | 60.2 | 76.7 | 51.7
2025-12-31 08:00 | 1:00:00 | 60.6 | 79.5 | 52.9
2025-12-31 09:00 | 1:00:00 | 64.9 | 89.9 | 53
2025-12-31 10:00 | 1:00:00 | 60.2 | 76.4 | 51.9
2025-12-31 11:00 | 1:00:00 | 60.4 | 77 | 52.9
2025-12-31 12:00 | 1:00:00 | 61.1 | 76.4 | 53.3
2025-12-31 13:00 | 1:00:00 | 61 | 76.3 | 53
2025-12-31 14:00 | 1:00:00 | 61 | 76.4 | 53
2025-12-31 15:00 | 1:00:00 | 61.2 | 80 | 53.4
2025-12-31 16:00 | 1:00:00 | 61.9 | 94.2 | 53.7
2025-12-31 17:00 | 1:00:00 | 61.4 | 76.5 | 54.4
2025-12-31 18:00 | 1:00:00 | 61.6 | 78.1 | 55.3
2025-12-31 19:00 | 1:00:00 | 61.9 | 76.7 | 55.4
2025-12-31 20:00 | 1:00:00 | 62 | 83 | 56
2025-12-31 21:00 | 1:00:00 | 64.1 | 86.4 | 58.1
2025-12-31 22:00 | 1:00:00 | 64.6 | 80.6 | 59.4
2025-12-31 23:00 | 1:00:00 | 65.8 | 88.7 | 59.4
Formulas:
Date/Time = [Date/Time, row above]+1/24

## N058
Monitor Ref.: | N058
Location: | Mendeville Road
Date/Time | Period, T | LpAeq,T | LpAF,Max | LpA90,T
2025-12-01 | 1:00:00 | 49.7 | 65.7 | 47.2
2025-12-01 01:00 | 1:00:00 | 47.8 | 68 | 45.3
2025-12-01 02:00 | 1:00:00 | 46.5 | 65.2 | 44.5
2025-12-01 03:00 | 1:00:00 | 47.7 | 59.7 | 44.7
2025-12-01 04:00 | 1:00:00 | 48.1 | 68.7 | 46.3
2025-12-01 05:00 | 1:00:00 | 53.6 | 73.6 | 49.7
2025-12-01 06:00 | 1:00:00 | 55.2 | 67.8 | 51.4
2025-12-01 07:00 | 1:00:00 | 57 | 75.3 | 51.9
2025-12-01 08:00 | 1:00:00 | 61.8 | 83.2 | 57
2025-12-01 09:00 | 1:00:00 | 61.7 | 79.5 | 56.2
2025-12-01 10:00 | 1:00:00 | 63.8 | 86.4 | 56.2
2025-12-01 11:00 | 1:00:00 | 57.9 | 71 | 54.1
2025-12-01 12:00 | 1:00:00 | 71.3 | 88.4 | 57.7
2025-12-01 13:00 | 1:00:00 | 62.9 | 84.4 | 56.7
2025-12-01 14:00 | 1:00:00 | 63.9 | 86.1 | 57.8
2025-12-01 15:00 | 1:00:00 | 58.5 | 82.3 | 54.4
2025-12-01 16:00 | 1:00:00 | 70.6 | 87.4 | 57.5
2025-12-01 17:00 | 1:00:00 | 65.5 | 87.7 | 58.1
2025-12-01 18:00 | 1:00:00 | 58.6 | 73.8 | 53.2
2025-12-01 19:00 | 1:00:00 | 56.9 | 76.5 | 52.2
2025-12-01 20:00 | 1:00:00 | 57.1 | 75.5 | 52.1
2025-12-01 21:00 | 1:00:00 | 56 | 70.8 | 51.2
2025-12-01 22:00 | 1:00:00 | 54.6 | 70.7 | 49.8
2025-12-01 23:00 | 1:00:00 | 54.1 | 68 | 49.3
2025-12-02 | 1:00:00 | 51.9 | 66.4 | 47.1
2025-12-02 01:00 | 1:00:00 | 47.5 | 65.5 | 44.9
2025-12-02 02:00 | 1:00:00 | 45.5 | 55.5 | 43.7
2025-12-02 03:00 | 1:00:00 | 46.2 | 58.2 | 44.3
2025-12-02 04:00 | 1:00:00 | 51.3 | 76.4 | 46.6
2025-12-02 05:00 | 1:00:00 | 53.5 | 76 | 49.9
2025-12-02 06:00 | 1:00:00 | 55.2 | 69.1 | 52.1
2025-12-02 07:00 | 1:00:00 | 57.5 | 80.6 | 53.2
2025-12-02 08:00 | 1:00:00 | 64.1 | 88.3 | 58.7
2025-12-02 09:00 | 1:00:00 | 61.3 | 81.7 | 56.2
2025-12-02 10:00 | 1:00:00 | 61.2 | 83.1 | 55.6
2025-12-02 11:00 | 1:00:00 | 57.5 | 74.9 | 51.5
2025-12-02 12:00 | 1:00:00 | 62.4 | 82.1 | 57.5
2025-12-02 13:00 | 1:00:00 | 62.5 | 81.6 | 54.7
2025-12-02 14:00 | 1:00:00 | 63.3 | 80.7 | 57
2025-12-02 15:00 | 1:00:00 | 60.2 | 80.2 | 54.7
2025-12-02 16:00 | 1:00:00 | 63.8 | 82.2 | 57.1
2025-12-02 17:00 | 1:00:00 | 61.3 | 80.7 | 56.8
2025-12-02 18:00 | 1:00:00 | 58.3 | 74.1 | 52.4
2025-12-02 19:00 | 1:00:00 | 54.5 | 67 | 50
2025-12-02 20:00 | 1:00:00 | 53.8 | 67 | 49
2025-12-02 21:00 | 1:00:00 | 54.4 | 68.1 | 48.2
2025-12-02 22:00 | 1:00:00 | 55.2 | 68 | 49
2025-12-02 23:00 | 1:00:00 | 53.1 | 67.3 | 47.5
2025-12-03 | 1:00:00 | 51.6 | 67.1 | 48
2025-12-03 01:00 | 1:00:00 | 50.4 | 70.5 | 47.8
2025-12-03 02:00 | 1:00:00 | 48.9 | 57.1 | 47.2
2025-12-03 03:00 | 1:00:00 | 49.2 | 61.1 | 47.5
2025-12-03 04:00 | 1:00:00 | 51.7 | 68.4 | 48.9
2025-12-03 05:00 | 1:00:00 | 55 | 75.9 | 50.5
2025-12-03 06:00 | 1:00:00 | 56.2 | 67 | 53
2025-12-03 07:00 | 1:00:00 | 56.6 | 71.5 | 52.9
2025-12-03 08:00 | 1:00:00 | 65.2 | 77.2 | 56.5
2025-12-03 09:00 | 1:00:00 | 65.6 | 81.1 | 58.2
2025-12-03 10:00 | 1:00:00 | 65.2 | 82.8 | 57
2025-12-03 11:00 | 1:00:00 | 57.2 | 70.3 | 50.8
2025-12-03 12:00 | 1:00:00 | 63 | 79.9 | 55.5
2025-12-03 13:00 | 1:00:00 | 64.1 | 82.4 | 57.1
2025-12-03 14:00 | 1:00:00 | 62.4 | 84.8 | 55.4
2025-12-03 15:00 | 1:00:00 | 60.6 | 74.8 | 52.6
2025-12-03 16:00 | 1:00:00 | 60.3 | 81.6 | 54.7
2025-12-03 17:00 | 1:00:00 | 59.7 | 80.3 | 55.2
2025-12-03 18:00 | 1:00:00 | 58.5 | 81.3 | 53.4
2025-12-03 19:00 | 1:00:00 | 54.7 | 71 | 50.2
2025-12-03 20:00 | 1:00:00 | 54.8 | 68.4 | 50.8
2025-12-03 21:00 | 1:00:00 | 54.5 | 67.6 | 49.9
2025-12-03 22:00 | 1:00:00 | 53.3 | 72.4 | 48.2
2025-12-03 23:00 | 1:00:00 | 52.7 | 67 | 46.8
2025-12-04 | 1:00:00 | 50 | 66.8 | 45.1
2025-12-04 01:00 | 1:00:00 | 45.9 | 65.5 | 43.3
2025-12-04 02:00 | 1:00:00 | 44.3 | 60.9 | 42.6
2025-12-04 03:00 | 1:00:00 | 44.6 | 54.3 | 42.9
2025-12-04 04:00 | 1:00:00 | 45.1 | 55.6 | 43.6
2025-12-04 05:00 | 1:00:00 | 53.6 | 76.6 | 46.5
2025-12-04 06:00 | 1:00:00 | 54 | 68.9 | 49.2
2025-12-04 07:00 | 1:00:00 | 56.1 | 82.8 | 50.9
2025-12-04 08:00 | 1:00:00 | 64.1 | 80.5 | 57.3
2025-12-04 09:00 | 1:00:00 | 64.2 | 78.6 | 56.8
2025-12-04 10:00 | 1:00:00 | 64.2 | 84 | 55.2
2025-12-04 11:00 | 1:00:00 | 56.3 | 72.9 | 50.4
2025-12-04 12:00 | 1:00:00 | 62.4 | 80.4 | 57.9
2025-12-04 13:00 | 1:00:00 | 61.6 | 85.8 | 57
2025-12-04 14:00 | 1:00:00 | 60.4 | 79.5 | 56.3
2025-12-04 15:00 | 1:00:00 | 58.4 | 77.5 | 53.7
2025-12-04 16:00 | 1:00:00 | 60.7 | 82.7 | 56.6
2025-12-04 17:00 | 1:00:00 | 61.5 | 82.4 | 56.9
2025-12-04 18:00 | 1:00:00 | 58.5 | 80.5 | 53.7
2025-12-04 19:00 | 1:00:00 | 57.2 | 77.3 | 52.7
2025-12-04 20:00 | 1:00:00 | 57.6 | 73.5 | 52.3
2025-12-04 21:00 | 1:00:00 | 55.1 | 67.2 | 51.5
2025-12-04 22:00 | 1:00:00 | 55.1 | 68.6 | 50.7
2025-12-04 23:00 | 1:00:00 | 54.5 | 70.9 | 50.1
2025-12-05 | 1:00:00 | 52.5 | 68.8 | 49
2025-12-05 01:00 | 1:00:00 | 50.5 | 63.2 | 48.4
2025-12-05 02:00 | 1:00:00 | 49.3 | 57.8 | 47.9
2025-12-05 03:00 | 1:00:00 | 49.9 | 60.4 | 48.1
2025-12-05 04:00 | 1:00:00 | 51.1 | 57.2 | 49.2
2025-12-05 05:00 | 1:00:00 | 58 | 76.9 | 54.6
2025-12-05 06:00 | 1:00:00 | 57.8 | 72.3 | 55.6
2025-12-05 07:00 | 1:00:00 | 59.6 | 81.3 | 55.8
2025-12-05 08:00 | 1:00:00 | 64.5 | 86.9 | 60.2
2025-12-05 09:00 | 1:00:00 | 73.5 | 95.6 | 60.9
2025-12-05 10:00 | 1:00:00 | 63.8 | 86.8 | 57
2025-12-05 11:00 | 1:00:00 | 59.4 | 74.6 | 55.4
2025-12-05 12:00 | 1:00:00 | 63.9 | 82.5 | 56.5
2025-12-05 13:00 | 1:00:00 | 64.2 | 83.5 | 54.7
2025-12-05 14:00 | 1:00:00 | 60 | 83.7 | 54
2025-12-05 15:00 | 1:00:00 | 59.7 | 83.8 | 53.2
2025-12-05 16:00 | 1:00:00 | 66.3 | 84.1 | 55.9
2025-12-05 17:00 | 1:00:00 | 60.5 | 87.4 | 55.1
2025-12-05 18:00 | 1:00:00 | 56.8 | 79.2 | 50.7
2025-12-05 19:00 | 1:00:00 | 57.5 | 78.7 | 51.3
2025-12-05 20:00 | 1:00:00 | 56.2 | 73.6 | 51.5
2025-12-05 21:00 | 1:00:00 | 55.2 | 69.7 | 50.8
2025-12-05 22:00 | 1:00:00 | 54.8 | 67.5 | 50.8
2025-12-05 23:00 | 1:00:00 | 54.6 | 67.8 | 50.5
2025-12-06 | 1:00:00 | 56.7 | 69.9 | 50.8
2025-12-06 01:00 | 1:00:00 | 63.1 | 76 | 52.4
2025-12-06 02:00 | 1:00:00 | 49.2 | 60.3 | 47.7
2025-12-06 03:00 | 1:00:00 | 49.3 | 64 | 47.6
2025-12-06 04:00 | 1:00:00 | 48.4 | 58.4 | 46.1
2025-12-06 05:00 | 1:00:00 | 52.7 | 72.2 | 48.4
2025-12-06 06:00 | 1:00:00 | 53.9 | 68.6 | 50.5
2025-12-06 07:00 | 1:00:00 | 56.3 | 82.8 | 52.2
2025-12-06 08:00 | 1:00:00 | 61 | 82.4 | 53.2
2025-12-06 09:00 | 1:00:00 | 63.1 | 84.4 | 53.3
2025-12-06 10:00 | 1:00:00 | 61.5 | 86.5 | 52.5
2025-12-06 11:00 | 1:00:00 | 60.7 | 74.2 | 53
2025-12-06 12:00 | 1:00:00 | 60 | 81.2 | 52.9
2025-12-06 13:00 | 1:00:00 | 61 | 80.5 | 53.3
2025-12-06 14:00 | 1:00:00 | 61 | 80.9 | 53
2025-12-06 15:00 | 1:00:00 | 56.6 | 73 | 51.4
2025-12-06 16:00 | 1:00:00 | 61.4 | 84.8 | 52.6
2025-12-06 17:00 | 1:00:00 | 61.7 | 92.7 | 52.4
2025-12-06 18:00 | 1:00:00 | 55.9 | 78.5 | 51
2025-12-06 19:00 | 1:00:00 | 55.3 | 67.3 | 50.7
2025-12-06 20:00 | 1:00:00 | 55.9 | 67.4 | 50.7
2025-12-06 21:00 | 1:00:00 | 57.6 | 68.2 | 50.7
2025-12-06 22:00 | 1:00:00 | 54.6 | 67.5 | 50
2025-12-06 23:00 | 1:00:00 | 56.9 | 67.8 | 51.2
2025-12-07 | 1:00:00 | 58.6 | 68.7 | 50.7
2025-12-07 01:00 | 1:00:00 | 56 | 66.6 | 49.7
2025-12-07 02:00 | 1:00:00 | 50.8 | 66.5 | 48.2
2025-12-07 03:00 | 1:00:00 | 55.7 | 65.2 | 48.7
2025-12-07 04:00 | 1:00:00 | 56.3 | 67.2 | 47.7
2025-12-07 05:00 | 1:00:00 | 51.1 | 62.9 | 47.9
2025-12-07 06:00 | 1:00:00 | 51.3 | 67 | 49.2
2025-12-07 07:00 | 1:00:00 | 54.6 | 69.3 | 50.5
2025-12-07 08:00 | 1:00:00 | 57.4 | 67.9 | 49.4
2025-12-07 09:00 | 1:00:00 | 62.3 | 70.2 | 49.8
2025-12-07 10:00 | 1:00:00 | 63.5 | 74.7 | 50
2025-12-07 11:00 | 1:00:00 | 57 | 69.5 | 51.6
2025-12-07 12:00 | 1:00:00 | 58.4 | 70.2 | 53.2
2025-12-07 13:00 | 1:00:00 | 56 | 69.9 | 51.8
2025-12-07 14:00 | 1:00:00 | 55.9 | 74.5 | 51.7
2025-12-07 15:00 | 1:00:00 | 60.4 | 73.1 | 51.7
2025-12-07 16:00 | 1:00:00 | 62.7 | 73.5 | 52.4
2025-12-07 17:00 | 1:00:00 | 56.5 | 80.9 | 51.9
2025-12-07 18:00 | 1:00:00 | 57.1 | 79.2 | 51.4
2025-12-07 19:00 | 1:00:00 | 55.5 | 72.8 | 50.6
2025-12-07 20:00 | 1:00:00 | 63.2 | 73.9 | 51.1
2025-12-07 21:00 | 1:00:00 | 61.3 | 73.4 | 50
2025-12-07 22:00 | 1:00:00 | 54.2 | 68.8 | 48.5
2025-12-07 23:00 | 1:00:00 | 60.6 | 73.2 | 48.5
2025-12-08 | 1:00:00 | 58 | 70 | 48.6
2025-12-08 01:00 | 1:00:00 | 57.7 | 68.8 | 46.6
2025-12-08 02:00 | 1:00:00 | 49.4 | 84 | 45
2025-12-08 03:00 | 1:00:00 | 58 | 69 | 46.5
2025-12-08 04:00 | 1:00:00 | 58.8 | 70 | 47.5
2025-12-08 05:00 | 1:00:00 | 54.5 | 76.5 | 49.5
2025-12-08 06:00 | 1:00:00 | 55.3 | 68.8 | 51.5
2025-12-08 07:00 | 1:00:00 | 57.2 | 74.9 | 50.9
2025-12-08 08:00 | 1:00:00 | 63.5 | 85 | 56.4
2025-12-08 09:00 | 1:00:00 | 62.4 | 84 | 55.2
2025-12-08 10:00 | 1:00:00 | 72.3 | 82.4 | 63.5
2025-12-08 11:00 | 1:00:00 | 67.1 | 83.1 | 55.6
2025-12-08 12:00 | 1:00:00 | 60.6 | 79.6 | 55.1
2025-12-08 13:00 | 1:00:00 | 64.2 | 79.5 | 55.6
2025-12-08 14:00 | 1:00:00 | 67.6 | 82.8 | 57.3
2025-12-08 15:00 | 1:00:00 | 59.2 | 72.6 | 54.6
2025-12-08 16:00 | 1:00:00 | 70.3 | 86.9 | 56.9
2025-12-08 17:00 | 1:00:00 | 61.2 | 79.9 | 56
2025-12-08 18:00 | 1:00:00 | 57 | 70.1 | 52
2025-12-08 19:00 | 1:00:00 | 54.9 | 69 | 50.9
2025-12-08 20:00 | 1:00:00 | 54.5 | 66.9 | 50
2025-12-08 21:00 | 1:00:00 | 53.4 | 67.6 | 48
2025-12-08 22:00 | 1:00:00 | 53 | 67.6 | 47.7
2025-12-08 23:00 | 1:00:00 | 53.5 | 67 | 48.5
2025-12-09 | 1:00:00 | 51 | 66.9 | 47.1
2025-12-09 01:00 | 1:00:00 | 48.5 | 65.8 | 45.7
2025-12-09 02:00 | 1:00:00 | 47.8 | 61.8 | 45.8
2025-12-09 03:00 | 1:00:00 | 52.7 | 62.9 | 49.8
2025-12-09 04:00 | 1:00:00 | 52.8 | 63.5 | 50.1
2025-12-09 05:00 | 1:00:00 | 56.7 | 76.5 | 51
2025-12-09 06:00 | 1:00:00 | 57.5 | 70.7 | 52.9
2025-12-09 07:00 | 1:00:00 | 56.2 | 75.2 | 51
2025-12-09 08:00 | 1:00:00 | 63.8 | 84.5 | 58.1
2025-12-09 09:00 | 1:00:00 | 65.8 | 84.4 | 59.9
2025-12-09 10:00 | 1:00:00 | 64.8 | 81 | 56.9
2025-12-09 11:00 | 1:00:00 | 59.4 | 74.8 | 54.2
2025-12-09 12:00 | 1:00:00 | 64.8 | 82.4 | 59.6
2025-12-09 13:00 | 1:00:00 | 61.8 | 79.3 | 56.2
2025-12-09 14:00 | 1:00:00 | 61.8 | 83.7 | 55.2
2025-12-09 15:00 | 1:00:00 | 59.8 | 75.4 | 54
2025-12-09 16:00 | 1:00:00 | 62.8 | 86 | 57.3
2025-12-09 17:00 | 1:00:00 | 62.6 | 84.3 | 56.1
2025-12-09 18:00 | 1:00:00 | 60.6 | 88 | 52.4
2025-12-09 19:00 | 1:00:00 | 60.7 | 74 | 51.7
2025-12-09 20:00 | 1:00:00 | 61.5 | 70.9 | 51.3
2025-12-09 21:00 | 1:00:00 | 61.6 | 71.9 | 50.8
2025-12-09 22:00 | 1:00:00 | 54.9 | 67.9 | 49.9
2025-12-09 23:00 | 1:00:00 | 54 | 67.3 | 49.5
2025-12-10 | 1:00:00 | 51.9 | 67.1 | 47.6
2025-12-10 01:00 | 1:00:00 | 48.9 | 70.6 | 46
2025-12-10 02:00 | 1:00:00 | 47.4 | 58.4 | 45.7
2025-12-10 03:00 | 1:00:00 | 48.6 | 65.9 | 46.2
2025-12-10 04:00 | 1:00:00 | 48.6 | 61 | 46.9
2025-12-10 05:00 | 1:00:00 | 55.5 | 76.5 | 50.7
2025-12-10 06:00 | 1:00:00 | 55.6 | 75.1 | 52.3
2025-12-10 07:00 | 1:00:00 | 59 | 83.4 | 52.6
2025-12-10 08:00 | 1:00:00 | 64 | 87 | 59.7
2025-12-10 09:00 | 1:00:00 | 62.5 | 77.5 | 58.6
2025-12-10 10:00 | 1:00:00 | 62.8 | 84.1 | 58.5
2025-12-10 11:00 | 1:00:00 | 61.2 | 75.6 | 56.9
2025-12-10 12:00 | 1:00:00 | 65.1 | 83.2 | 59.4
2025-12-10 13:00 | 1:00:00 | 64.2 | 84 | 59.4
2025-12-10 14:00 | 1:00:00 | 63.2 | 80.1 | 58.4
2025-12-10 15:00 | 1:00:00 | 61 | 78.7 | 57.6
2025-12-10 16:00 | 1:00:00 | 63.1 | 87.4 | 59
2025-12-10 17:00 | 1:00:00 | 63.8 | 87.2 | 58.7
2025-12-10 18:00 | 1:00:00 | 59.9 | 74.9 | 55.7
2025-12-10 19:00 | 1:00:00 | 55.3 | 67.3 | 51.5
2025-12-10 20:00 | 1:00:00 | 55.5 | 67.4 | 51.1
2025-12-10 21:00 | 1:00:00 | 58.3 | 68.5 | 51.3
2025-12-10 22:00 | 1:00:00 | 54.8 | 67.3 | 50.1
2025-12-10 23:00 | 1:00:00 | 53.9 | 70 | 49.5
2025-12-11 | 1:00:00 | 52.9 | 67.6 | 48.6
2025-12-11 01:00 | 1:00:00 | 49.9 | 69.3 | 47.1
2025-12-11 02:00 | 1:00:00 | 48 | 55.9 | 46.4
2025-12-11 03:00 | 1:00:00 | 48.8 | 57 | 47.2
2025-12-11 04:00 | 1:00:00 | 49.5 | 55.9 | 48.3
2025-12-11 05:00 | 1:00:00 | 55.5 | 75.8 | 51.9
2025-12-11 06:00 | 1:00:00 | 56.6 | 72.6 | 53.8
2025-12-11 07:00 | 1:00:00 | 59.1 | 87 | 54.4
2025-12-11 08:00 | 1:00:00 | 63 | 87.7 | 58.2
2025-12-11 09:00 | 1:00:00 | 65.3 | 87 | 59.4
2025-12-11 10:00 | 1:00:00 | 65.5 | 95.5 | 58.3
2025-12-11 11:00 | 1:00:00 | 59.8 | 83 | 54.6
2025-12-11 12:00 | 1:00:00 | 63.4 | 89.1 | 55.9
2025-12-11 13:00 | 1:00:00 | 64.7 | 90.9 | 57.2
2025-12-11 14:00 | 1:00:00 | 65.8 | 82.2 | 56.7
2025-12-11 15:00 | 1:00:00 | 61.6 | 80.5 | 55.9
2025-12-11 16:00 | 1:00:00 | 70.7 | 94 | 57.9
2025-12-11 17:00 | 1:00:00 | 67.6 | 91.3 | 58.2
2025-12-11 18:00 | 1:00:00 | 58.3 | 85.1 | 52.3
2025-12-11 19:00 | 1:00:00 | 57.7 | 68.8 | 51.4
2025-12-11 20:00 | 1:00:00 | 58.4 | 68 | 51.3
2025-12-11 21:00 | 1:00:00 | 57.8 | 69.1 | 49
2025-12-11 22:00 | 1:00:00 | 53.8 | 68.4 | 46.6
2025-12-11 23:00 | 1:00:00 | 53 | 67.5 | 46.1
2025-12-12 | 1:00:00 | 49.8 | 66.6 | 45.5
2025-12-12 01:00 | 1:00:00 | 47.1 | 65.8 | 44.7
2025-12-12 02:00 | 1:00:00 | 44.7 | 60.5 | 42.8
2025-12-12 03:00 | 1:00:00 | 44.5 | 67.2 | 42.4
2025-12-12 04:00 | 1:00:00 | 44.7 | 59.5 | 43.1
2025-12-12 05:00 | 1:00:00 | 53.8 | 75.8 | 46.4
2025-12-12 06:00 | 1:00:00 | 53.5 | 66.7 | 48.4
2025-12-12 07:00 | 1:00:00 | 60 | 86.9 | 50.4
2025-12-12 08:00 | 1:00:00 | 64.3 | 84.7 | 56.9
2025-12-12 09:00 | 1:00:00 | 62.5 | 83.5 | 55.9
2025-12-12 10:00 | 1:00:00 | 62.8 | 81.3 | 58.7
2025-12-12 11:00 | 1:00:00 | 62.3 | 87.5 | 57.5
2025-12-12 12:00 | 1:00:00 | 63.1 | 85.2 | 57.8
2025-12-12 13:00 | 1:00:00 | 63.3 | 82 | 57.9
2025-12-12 14:00 | 1:00:00 | 62.3 | 84.1 | 58.1
2025-12-12 15:00 | 1:00:00 | 62.3 | 82.6 | 57.8
2025-12-12 16:00 | 1:00:00 | 63.4 | 85.1 | 59
2025-12-12 17:00 | 1:00:00 | 61.6 | 87.3 | 56.8
2025-12-12 18:00 | 1:00:00 | 59.6 | 73.5 | 56.7
2025-12-12 19:00 | 1:00:00 | 59.9 | 75 | 52.6
2025-12-12 20:00 | 1:00:00 | 60.7 | 71.8 | 51.2
2025-12-12 21:00 | 1:00:00 | 59.7 | 69.9 | 49.8
2025-12-12 22:00 | 1:00:00 | 54.1 | 67.2 | 48.5
2025-12-12 23:00 | 1:00:00 | 53.2 | 66.8 | 47.8
2025-12-13 | 1:00:00 | 51 | 66.6 | 47.5
2025-12-13 01:00 | 1:00:00 | 48.3 | 65.7 | 46
2025-12-13 02:00 | 1:00:00 | 46.3 | 56.3 | 44.4
2025-12-13 03:00 | 1:00:00 | 47.1 | 58.4 | 45.4
2025-12-13 04:00 | 1:00:00 | 48.3 | 60.9 | 46.3
2025-12-13 05:00 | 1:00:00 | 52 | 71.6 | 48.1
2025-12-13 06:00 | 1:00:00 | 53.9 | 66.7 | 50.3
2025-12-13 07:00 | 1:00:00 | 55.1 | 69.4 | 50.1
2025-12-13 08:00 | 1:00:00 | 60.3 | 74.6 | 53.4
2025-12-13 09:00 | 1:00:00 | 59.9 | 69.6 | 52.7
2025-12-13 10:00 | 1:00:00 | 56.3 | 69.1 | 51.6
2025-12-13 11:00 | 1:00:00 | 58.1 | 75.4 | 48.3
2025-12-13 12:00 | 1:00:00 | 58.2 | 69.5 | 48.7
2025-12-13 13:00 | 1:00:00 | 58.5 | 79.4 | 49.9
2025-12-13 14:00 | 1:00:00 | 55 | 68 | 49.2
2025-12-13 15:00 | 1:00:00 | 55.5 | 67.3 | 50.4
2025-12-13 16:00 | 1:00:00 | 57.2 | 70 | 51.8
2025-12-13 17:00 | 1:00:00 | 55.9 | 67.7 | 52.2
2025-12-13 18:00 | 1:00:00 | 55.4 | 67 | 51.1
2025-12-13 19:00 | 1:00:00 | 56.5 | 67.9 | 53.2
2025-12-13 20:00 | 1:00:00 | 56.8 | 70.7 | 53.3
2025-12-13 21:00 | 1:00:00 | 56.7 | 68 | 53.2
2025-12-13 22:00 | 1:00:00 | 56.3 | 72.1 | 53.1
2025-12-13 23:00 | 1:00:00 | 55.9 | 70.2 | 53
2025-12-14 | 1:00:00 | 55.4 | 76 | 52.7
2025-12-14 01:00 | 1:00:00 | 52.3 | 66.5 | 50.8
2025-12-14 02:00 | 1:00:00 | 50.7 | 66.8 | 49.2
2025-12-14 03:00 | 1:00:00 | 49.4 | 58.3 | 47.9
2025-12-14 04:00 | 1:00:00 | 49.1 | 57 | 47.6
2025-12-14 05:00 | 1:00:00 | 50 | 60.4 | 48.6
2025-12-14 06:00 | 1:00:00 | 51.2 | 65.5 | 49.4
2025-12-14 07:00 | 1:00:00 | 53.7 | 68.9 | 50.1
2025-12-14 08:00 | 1:00:00 | 57.1 | 70.7 | 52.3
2025-12-14 09:00 | 1:00:00 | 57.6 | 69 | 51.8
2025-12-14 10:00 | 1:00:00 | 55.8 | 79.5 | 50.6
2025-12-14 11:00 | 1:00:00 | 58.3 | 70.6 | 51.7
2025-12-14 12:00 | 1:00:00 | 56.3 | 73.9 | 51.2
2025-12-14 13:00 | 1:00:00 | 58.6 | 69.4 | 51.5
2025-12-14 14:00 | 1:00:00 | 55.8 | 70.1 | 50.4
2025-12-14 15:00 | 1:00:00 | 57.5 | 69.9 | 51.6
2025-12-14 16:00 | 1:00:00 | 57.3 | 76.1 | 51.1
2025-12-14 17:00 | 1:00:00 | 57.2 | 69.8 | 50.9
2025-12-14 18:00 | 1:00:00 | 54.9 | 67.6 | 50.6
2025-12-14 19:00 | 1:00:00 | 55.3 | 68.8 | 50.5
2025-12-14 20:00 | 1:00:00 | 53.6 | 67 | 49.6
2025-12-14 21:00 | 1:00:00 | 54.1 | 67.5 | 49.7
2025-12-14 22:00 | 1:00:00 | 53.2 | 67.1 | 48.9
2025-12-14 23:00 | 1:00:00 | 52.6 | 67.2 | 47.7
2025-12-15 | 1:00:00 | 49.1 | 67.7 | 46.3
2025-12-15 01:00 | 1:00:00 | 46.4 | 67.2 | 44.2
2025-12-15 02:00 | 1:00:00 | 44.7 | 59.6 | 42.5
2025-12-15 03:00 | 1:00:00 | 44.8 | 60 | 42.8
2025-12-15 04:00 | 1:00:00 | 46.5 | 60.5 | 44.6
2025-12-15 05:00 | 1:00:00 | 52.4 | 72.1 | 47.8
2025-12-15 06:00 | 1:00:00 | 54.4 | 71.3 | 49.6
2025-12-15 07:00 | 1:00:00 | 56.6 | 80.8 | 49.3
2025-12-15 08:00 | 1:00:00 | 60.9 | 79.5 | 54.9
2025-12-15 09:00 | 1:00:00 | 61.9 | 82.7 | 57.2
2025-12-15 10:00 | 1:00:00 | 63.9 | 85.9 | 59.2
2025-12-15 11:00 | 1:00:00 | 62 | 75.1 | 55.2
2025-12-15 12:00 | 1:00:00 | 62 | 84.4 | 54.7
2025-12-15 13:00 | 1:00:00 | 64.4 | 87.4 | 58.5
2025-12-15 14:00 | 1:00:00 | 67.3 | 79.4 | 57.8
2025-12-15 15:00 | 1:00:00 | 60.6 | 74 | 54.8
2025-12-15 16:00 | 1:00:00 | 59.4 | 80 | 54.8
2025-12-15 17:00 | 1:00:00 | 59.4 | 80.4 | 53.8
2025-12-15 18:00 | 1:00:00 | 53.3 | 68.8 | 48.6
2025-12-15 19:00 | 1:00:00 | 57.1 | 71.4 | 49
2025-12-15 20:00 | 1:00:00 | 58.5 | 71.4 | 48.1
2025-12-15 21:00 | 1:00:00 | 60.1 | 70.3 | 49.2
2025-12-15 22:00 | 1:00:00 | 53.8 | 67.6 | 46.8
2025-12-15 23:00 | 1:00:00 | 51.6 | 67.8 | 44.7
2025-12-16 | 1:00:00 | 50.3 | 66.4 | 43.8
2025-12-16 01:00 | 1:00:00 | 46.3 | 66 | 42.1
2025-12-16 02:00 | 1:00:00 | 43.1 | 59.7 | 41.1
2025-12-16 03:00 | 1:00:00 | 43.7 | 51.9 | 41.9
2025-12-16 04:00 | 1:00:00 | 45.4 | 55.3 | 43.7
2025-12-16 05:00 | 1:00:00 | 52.1 | 71.7 | 46.3
2025-12-16 06:00 | 1:00:00 | 53.8 | 67.6 | 48.3
2025-12-16 07:00 | 1:00:00 | 55 | 75.8 | 48.5
2025-12-16 08:00 | 1:00:00 | 61 | 78.6 | 54.6
2025-12-16 09:00 | 1:00:00 | 63.7 | 80.1 | 57.7
2025-12-16 10:00 | 1:00:00 | 63.7 | 86.4 | 56.8
2025-12-16 11:00 | 1:00:00 | 58.2 | 80.8 | 52.2
2025-12-16 12:00 | 1:00:00 | 62.1 | 82.9 | 55.2
2025-12-16 13:00 | 1:00:00 | 65.2 | 83.2 | 57.7
2025-12-16 14:00 | 1:00:00 | 64.4 | 87.3 | 56.3
2025-12-16 15:00 | 1:00:00 | 60.2 | 78.5 | 54.2
2025-12-16 16:00 | 1:00:00 | 65.6 | 89.9 | 59
2025-12-16 17:00 | 1:00:00 | 61.8 | 82.2 | 55.6
2025-12-16 18:00 | 1:00:00 | 54.9 | 72 | 46.1
2025-12-16 19:00 | 1:00:00 | 56.3 | 66.9 | 44.1
2025-12-16 20:00 | 1:00:00 | 59.1 | 79 | 45
2025-12-16 21:00 | 1:00:00 | 58.4 | 67.9 | 44.3
2025-12-16 22:00 | 1:00:00 | 52.6 | 70.4 | 43.4
2025-12-16 23:00 | 1:00:00 | 51.5 | 66.5 | 42.1
2025-12-17 | 1:00:00 | 50.2 | 73.9 | 42.6
2025-12-17 01:00 | 1:00:00 | 55.4 | 76.2 | 43.1
2025-12-17 02:00 | 1:00:00 | 44.8 | 53.9 | 42.6
2025-12-17 03:00 | 1:00:00 | 43 | 59.9 | 40.8
2025-12-17 04:00 | 1:00:00 | 44.3 | 56.3 | 42.3
2025-12-17 05:00 | 1:00:00 | 50.5 | 71.2 | 43.6
2025-12-17 06:00 | 1:00:00 | 52.5 | 72 | 45.8
2025-12-17 07:00 | 1:00:00 | 56.7 | 84.4 | 49.7
2025-12-17 08:00 | 1:00:00 | 66.9 | 83.4 | 58.9
2025-12-17 09:00 | 1:00:00 | 65.4 | 81.2 | 61
2025-12-17 10:00 | 1:00:00 | 65.2 | 78.8 | 60.2
2025-12-17 11:00 | 1:00:00 | 60.4 | 77 | 56.8
2025-12-17 12:00 | 1:00:00 | 62.7 | 84 | 56.9
2025-12-17 13:00 | 1:00:00 | 62.6 | 74.5 | 58.3
2025-12-17 14:00 | 1:00:00 | 62.3 | 84 | 57.6
2025-12-17 15:00 | 1:00:00 | 61.7 | 75.8 | 57.3
2025-12-17 16:00 | 1:00:00 | 61.6 | 82 | 57.5
2025-12-17 17:00 | 1:00:00 | 60.7 | 75 | 56.4
2025-12-17 18:00 | 1:00:00 | 59.6 | 89 | 51.7
2025-12-17 19:00 | 1:00:00 | 58.3 | 82 | 51.3
2025-12-17 20:00 | 1:00:00 | 58.1 | 77.1 | 50.9
2025-12-17 21:00 | 1:00:00 | 57.5 | 71.1 | 50.8
2025-12-17 22:00 | 1:00:00 | 54.4 | 67.9 | 49.3
2025-12-17 23:00 | 1:00:00 | 54.1 | 68.3 | 48.6
2025-12-18 | 1:00:00 | 52.7 | 67.8 | 48.1
2025-12-18 01:00 | 1:00:00 | 54.2 | 65.5 | 48.2
2025-12-18 02:00 | 1:00:00 | 50.9 | 63.8 | 46.3
2025-12-18 03:00 | 1:00:00 | 50 | 61.8 | 46
2025-12-18 04:00 | 1:00:00 | 51.5 | 61 | 48.4
2025-12-18 05:00 | 1:00:00 | 52.4 | 68.9 | 49.4
2025-12-18 06:00 | 1:00:00 | 54.6 | 67.6 | 50.9
2025-12-18 07:00 | 1:00:00 | 56 | 80.2 | 51.1
2025-12-18 08:00 | 1:00:00 | 65.8 | 88.1 | 57.4
2025-12-18 09:00 | 1:00:00 | 67.9 | 83 | 59.1
2025-12-18 10:00 | 1:00:00 | 68.2 | 81.5 | 60.2
2025-12-18 11:00 | 1:00:00 | 60 | 75 | 55.4
2025-12-18 12:00 | 1:00:00 | 64 | 89.4 | 57.3
2025-12-18 13:00 | 1:00:00 | 66.4 | 85 | 59.3
2025-12-18 14:00 | 1:00:00 | 62.5 | 77 | 58.5
2025-12-18 15:00 | 1:00:00 | 61.3 | 75 | 57.7
2025-12-18 16:00 | 1:00:00 | 61.3 | 71.3 | 57.1
2025-12-18 17:00 | 1:00:00 | 59.5 | 78.5 | 55.3
2025-12-18 18:00 | 1:00:00 | 56.1 | 76.9 | 52.2
2025-12-18 19:00 | 1:00:00 | 56.4 | 71 | 51.8
2025-12-18 20:00 | 1:00:00 | 55.8 | 75.2 | 51.1
2025-12-18 21:00 | 1:00:00 | 55.4 | 68.9 | 50.8
2025-12-18 22:00 | 1:00:00 | 55.8 | 76.4 | 49.9
2025-12-18 23:00 | 1:00:00 | 53.5 | 68.1 | 48.6
2025-12-19 | 1:00:00 | 50.8 | 70.9 | 46.6
2025-12-19 01:00 | 1:00:00 | 47.4 | 63.3 | 44.8
2025-12-19 02:00 | 1:00:00 | 46.1 | 58.6 | 44
2025-12-19 03:00 | 1:00:00 | 47.1 | 62.1 | 45.3
2025-12-19 04:00 | 1:00:00 | 48.6 | 64.4 | 47
2025-12-19 05:00 | 1:00:00 | 53 | 67.4 | 50.1
2025-12-19 06:00 | 1:00:00 | 55.3 | 66.5 | 52.1
2025-12-19 07:00 | 1:00:00 | 57.3 | 75.9 | 53.7
2025-12-19 08:00 | 1:00:00 | 67.4 | 82 | 60.9
2025-12-19 09:00 | 1:00:00 | 67.6 | 79.9 | 61.4
2025-12-19 10:00 | 1:00:00 | 65.8 | 83.8 | 59.4
2025-12-19 11:00 | 1:00:00 | 64.2 | 81 | 59.1
2025-12-19 12:00 | 1:00:00 | 64.1 | 77.9 | 58.2
2025-12-19 13:00 | 1:00:00 | 62.6 | 78.8 | 57.5
2025-12-19 14:00 | 1:00:00 | 61.5 | 79.6 | 56.7
2025-12-19 15:00 | 1:00:00 | 62.3 | 80.7 | 54.3
2025-12-19 16:00 | 1:00:00 | 57.3 | 69.2 | 52.3
2025-12-19 17:00 | 1:00:00 | 55.9 | 66.8 | 52.2
2025-12-19 18:00 | 1:00:00 | 55.7 | 71.1 | 52.1
2025-12-19 19:00 | 1:00:00 | 60.1 | 70.8 | 53.6
2025-12-19 20:00 | 1:00:00 | 63.5 | 72.2 | 54.6
2025-12-19 21:00 | 1:00:00 | 63.3 | 82 | 55.4
2025-12-19 22:00 | 1:00:00 | 56 | 76.1 | 52.8
2025-12-19 23:00 | 1:00:00 | 57 | 67.1 | 53.1
2025-12-20 | 1:00:00 | 56.8 | 67.5 | 53.5
2025-12-20 01:00 | 1:00:00 | 57 | 70.3 | 53.4
2025-12-20 02:00 | 1:00:00 | 55 | 70 | 52
2025-12-20 03:00 | 1:00:00 | 55.6 | 64 | 51.2
2025-12-20 04:00 | 1:00:00 | 57.3 | 65.7 | 51.8
2025-12-20 05:00 | 1:00:00 | 54.5 | 71.9 | 51.2
2025-12-20 06:00 | 1:00:00 | 55.1 | 67.7 | 52.1
2025-12-20 07:00 | 1:00:00 | 54.7 | 68.4 | 50.4
2025-12-20 08:00 | 1:00:00 | 62 | 77 | 54.1
2025-12-20 09:00 | 1:00:00 | 61.9 | 69.8 | 53.4
2025-12-20 10:00 | 1:00:00 | 57.1 | 69.2 | 49.4
2025-12-20 11:00 | 1:00:00 | 63.1 | 70 | 54.9
2025-12-20 12:00 | 1:00:00 | 61 | 83.4 | 50.7
2025-12-20 13:00 | 1:00:00 | 59.9 | 68.4 | 49.7
2025-12-20 14:00 | 1:00:00 | 55.9 | 68.2 | 47
2025-12-20 15:00 | 1:00:00 | 58.8 | 69.7 | 48.1
2025-12-20 16:00 | 1:00:00 | 62.1 | 71.9 | 49.6
2025-12-20 17:00 | 1:00:00 | 53.8 | 69.4 | 46.7
2025-12-20 18:00 | 1:00:00 | 53.3 | 67.1 | 46.2
2025-12-20 19:00 | 1:00:00 | 53.8 | 67.8 | 47
2025-12-20 20:00 | 1:00:00 | 55.1 | 68.4 | 47.1
2025-12-20 21:00 | 1:00:00 | 56.7 | 66.7 | 50.1
2025-12-20 22:00 | 1:00:00 | 52.8 | 67.7 | 44.6
2025-12-20 23:00 | 1:00:00 | 57.2 | 67.1 | 50.7
2025-12-21 | 1:00:00 | 56.4 | 66.8 | 48.6
2025-12-21 01:00 | 1:00:00 | 53.9 | 67 | 45.1
2025-12-21 02:00 | 1:00:00 | 49.9 | 64.4 | 43.2
2025-12-21 03:00 | 1:00:00 | 53.9 | 62.5 | 44.8
2025-12-21 04:00 | 1:00:00 | 49.6 | 64.1 | 42.8
2025-12-21 05:00 | 1:00:00 | 45.8 | 55.6 | 43.8
2025-12-21 06:00 | 1:00:00 | 48.5 | 65.7 | 45.8
2025-12-21 07:00 | 1:00:00 | 51.5 | 66.5 | 45.3
2025-12-21 08:00 | 1:00:00 | 55.5 | 73.5 | 46.9
2025-12-21 09:00 | 1:00:00 | 53.4 | 71 | 46.3
2025-12-21 10:00 | 1:00:00 | 53.2 | 66.5 | 45
2025-12-21 11:00 | 1:00:00 | 55.6 | 69.9 | 44.3
2025-12-21 12:00 | 1:00:00 | 57 | 67.4 | 44.8
2025-12-21 13:00 | 1:00:00 | 56 | 67.6 | 44.8
2025-12-21 14:00 | 1:00:00 | 53.9 | 74.5 | 44.3
2025-12-21 15:00 | 1:00:00 | 55.2 | 67.1 | 46.5
2025-12-21 16:00 | 1:00:00 | 54.7 | 66.7 | 47
2025-12-21 17:00 | 1:00:00 | 53.7 | 66.4 | 46.3
2025-12-21 18:00 | 1:00:00 | 52.9 | 69 | 45.8
2025-12-21 19:00 | 1:00:00 | 52.4 | 67.7 | 46
2025-12-21 20:00 | 1:00:00 | 52.9 | 67.5 | 46.8
2025-12-21 21:00 | 1:00:00 | 55.4 | 66.9 | 48.9
2025-12-21 22:00 | 1:00:00 | 56.4 | 66.8 | 48.3
2025-12-21 23:00 | 1:00:00 | 56.5 | 68 | 49.4
2025-12-22 | 1:00:00 | 56.7 | 66.1 | 49.9
2025-12-22 01:00 | 1:00:00 | 56.9 | 65.4 | 50.2
2025-12-22 02:00 | 1:00:00 | 50.9 | 64.3 | 40.9
2025-12-22 03:00 | 1:00:00 | 57.5 | 66.1 | 53.1
2025-12-22 04:00 | 1:00:00 | 51.9 | 65.7 | 44.9
2025-12-22 05:00 | 1:00:00 | 51.3 | 75 | 43.7
2025-12-22 06:00 | 1:00:00 | 52.8 | 66.5 | 46.1
2025-12-22 07:00 | 1:00:00 | 54 | 69.5 | 46.8
2025-12-22 08:00 | 1:00:00 | 61.1 | 80.5 | 51.7
2025-12-22 09:00 | 1:00:00 | 63.9 | 80.6 | 52.6
2025-12-22 10:00 | 1:00:00 | 60.6 | 80.1 | 54.5
2025-12-22 11:00 | 1:00:00 | 63.6 | 80.4 | 54.8
2025-12-22 12:00 | 1:00:00 | 61.7 | 78.3 | 53.6
2025-12-22 13:00 | 1:00:00 | 62.1 | 79 | 54.8
2025-12-22 14:00 | 1:00:00 | 60.1 | 79 | 53.8
2025-12-22 15:00 | 1:00:00 | 61.4 | 78.4 | 55.1
2025-12-22 16:00 | 1:00:00 | 60.1 | 77.7 | 53
2025-12-22 17:00 | 1:00:00 | 57.9 | 73.5 | 49.9
2025-12-22 18:00 | 1:00:00 | 52.5 | 67.6 | 43.3
2025-12-22 19:00 | 1:00:00 | 53.1 | 69.2 | 44.5
2025-12-22 20:00 | 1:00:00 | 53.2 | 66.6 | 43.4
2025-12-22 21:00 | 1:00:00 | 52.6 | 66.5 | 43.8
2025-12-22 22:00 | 1:00:00 | 51.6 | 66.5 | 43.8
2025-12-22 23:00 | 1:00:00 | 51.7 | 72.9 | 42.3
2025-12-23 | 1:00:00 | 48.1 | 65.8 | 40
2025-12-23 01:00 | 1:00:00 | 44.2 | 65.4 | 38.7
2025-12-23 02:00 | 1:00:00 | 42.3 | 61 | 39.5
2025-12-23 03:00 | 1:00:00 | 41.6 | 57.7 | 39.8
2025-12-23 04:00 | 1:00:00 | 41.9 | 54.6 | 39.6
2025-12-23 05:00 | 1:00:00 | 49.6 | 72.3 | 41.1
2025-12-23 06:00 | 1:00:00 | 51.7 | 66.2 | 42.9
2025-12-23 07:00 | 1:00:00 | 52.9 | 71 | 43.7
2025-12-23 08:00 | 1:00:00 | 56.1 | 77.4 | 49.7
2025-12-23 09:00 | 1:00:00 | 56.8 | 80 | 49.5
2025-12-23 10:00 | 1:00:00 | 53.6 | 75.9 | 44.1
2025-12-23 11:00 | 1:00:00 | 58.1 | 79.9 | 48.1
2025-12-23 12:00 | 1:00:00 | 56.6 | 80 | 47.7
2025-12-23 13:00 | 1:00:00 | 55.3 | 77.2 | 46.4
2025-12-23 14:00 | 1:00:00 | 57 | 83.1 | 44.5
2025-12-23 15:00 | 1:00:00 | 52.4 | 69.6 | 43.5
2025-12-23 16:00 | 1:00:00 | 53.2 | 71.8 | 43.6
2025-12-23 17:00 | 1:00:00 | 53 | 66.1 | 43.7
2025-12-23 18:00 | 1:00:00 | 51.8 | 66.2 | 43.9
2025-12-23 19:00 | 1:00:00 | 52.2 | 68.4 | 44
2025-12-23 20:00 | 1:00:00 | 52.4 | 66.5 | 43.9
2025-12-23 21:00 | 1:00:00 | 52.6 | 68.6 | 44.5
2025-12-23 22:00 | 1:00:00 | 52 | 67.8 | 43.8
2025-12-23 23:00 | 1:00:00 | 51.3 | 66.6 | 42.9
2025-12-24 | 1:00:00 | 48.6 | 65.9 | 41.8
2025-12-24 01:00 | 1:00:00 | 44 | 65.8 | 40
2025-12-24 02:00 | 1:00:00 | 47.6 | 73.6 | 40.5
2025-12-24 03:00 | 1:00:00 | 43.9 | 63 | 40.8
2025-12-24 04:00 | 1:00:00 | 44.3 | 68.1 | 40.5
2025-12-24 05:00 | 1:00:00 | 48.6 | 68.5 | 42.4
2025-12-24 06:00 | 1:00:00 | 50.9 | 67.5 | 43.7
2025-12-24 07:00 | 1:00:00 | 52.3 | 67.3 | 44.8
2025-12-24 08:00 | 1:00:00 | 54.9 | 73.1 | 48.3
2025-12-24 09:00 | 1:00:00 | 53.7 | 74.5 | 47.5
2025-12-24 10:00 | 1:00:00 | 53.9 | 73.1 | 46.7
2025-12-24 11:00 | 1:00:00 | 54 | 68.2 | 46.6
2025-12-24 12:00 | 1:00:00 | 53.2 | 74.2 | 46.4
2025-12-24 13:00 | 1:00:00 | 53 | 66.7 | 45.2
2025-12-24 14:00 | 1:00:00 | 52.3 | 66.4 | 44.7
2025-12-24 15:00 | 1:00:00 | 52.8 | 67.7 | 44.7
2025-12-24 16:00 | 1:00:00 | 52.5 | 66.3 | 43.9
2025-12-24 17:00 | 1:00:00 | 52.5 | 66.3 | 43.1
2025-12-24 18:00 | 1:00:00 | 52.4 | 67.2 | 43.3
2025-12-24 19:00 | 1:00:00 | 52.6 | 67 | 43.9
2025-12-24 20:00 | 1:00:00 | 53 | 66.6 | 44.3
2025-12-24 21:00 | 1:00:00 | 52.6 | 68.8 | 44.3
2025-12-24 22:00 | 1:00:00 | 51.6 | 65.7 | 43.3
2025-12-24 23:00 | 1:00:00 | 50.1 | 65.9 | 43.3
2025-12-25 | 1:00:00 | 47.1 | 69.7 | 42.6
2025-12-25 01:00 | 1:00:00 | 44.2 | 64.5 | 41.8
2025-12-25 02:00 | 1:00:00 | 43.2 | 56.8 | 40.7
2025-12-25 03:00 | 1:00:00 | 47 | 67.6 | 42.5
2025-12-25 04:00 | 1:00:00 | 46.2 | 70.5 | 42.2
2025-12-25 05:00 | 1:00:00 | 47.3 | 70.6 | 42.3
2025-12-25 06:00 | 1:00:00 | 47.6 | 71.3 | 43.6
2025-12-25 07:00 | 1:00:00 | 46.6 | 66.4 | 43
2025-12-25 08:00 | 1:00:00 | 49.2 | 69 | 46.6
2025-12-25 09:00 | 1:00:00 | 50.7 | 70.7 | 46.9
2025-12-25 10:00 | 1:00:00 | 48.1 | 68.5 | 44.9
2025-12-25 11:00 | 1:00:00 | 49.6 | 78 | 44.8
2025-12-25 12:00 | 1:00:00 | 48.5 | 79.5 | 44.1
2025-12-25 13:00 | 1:00:00 | 47.3 | 68.5 | 44.2
2025-12-25 14:00 | 1:00:00 | 49.7 | 68.1 | 44.9
2025-12-25 15:00 | 1:00:00 | 48.5 | 71.4 | 43.9
2025-12-25 16:00 | 1:00:00 | 51.9 | 78.5 | 44.3
2025-12-25 17:00 | 1:00:00 | 48.2 | 79.6 | 44.3
2025-12-25 18:00 | 1:00:00 | 46.2 | 62 | 43.7
2025-12-25 19:00 | 1:00:00 | 63.1 | 93.7 | 43.4
2025-12-25 20:00 | 1:00:00 | 44.9 | 66.5 | 43.1
2025-12-25 21:00 | 1:00:00 | 45.4 | 74.5 | 43.1
2025-12-25 22:00 | 1:00:00 | 44.5 | 60.1 | 43
2025-12-25 23:00 | 1:00:00 | 44.7 | 74.6 | 42.3
2025-12-26 | 1:00:00 | 42.4 | 62.3 | 40.8
2025-12-26 01:00 | 1:00:00 | 48.5 | 71.4 | 38.9
2025-12-26 02:00 | 1:00:00 | 40.5 | 59.3 | 37.7
2025-12-26 03:00 | 1:00:00 | 40.6 | 58.6 | 37.9
2025-12-26 04:00 | 1:00:00 | 39.9 | 55.7 | 37.4
2025-12-26 05:00 | 1:00:00 | 41.2 | 55 | 38.3
2025-12-26 06:00 | 1:00:00 | 42.7 | 66.5 | 39.6
2025-12-26 07:00 | 1:00:00 | 46.2 | 66.3 | 40.8
2025-12-26 08:00 | 1:00:00 | 51.7 | 69.8 | 44.9
2025-12-26 09:00 | 1:00:00 | 51.2 | 67.1 | 45
2025-12-26 10:00 | 1:00:00 | 51.3 | 66 | 42.7
2025-12-26 11:00 | 1:00:00 | 50.6 | 66.2 | 43.2
2025-12-26 12:00 | 1:00:00 | 50.6 | 65.6 | 43.1
2025-12-26 13:00 | 1:00:00 | 51 | 65.9 | 42.6
2025-12-26 14:00 | 1:00:00 | 51 | 65.8 | 43.2
2025-12-26 15:00 | 1:00:00 | 51.1 | 67.1 | 44.2
2025-12-26 16:00 | 1:00:00 | 53.6 | 80.2 | 43.2
2025-12-26 17:00 | 1:00:00 | 51 | 69.8 | 42.7
2025-12-26 18:00 | 1:00:00 | 51.1 | 66 | 43
2025-12-26 19:00 | 1:00:00 | 52.5 | 72 | 43.6
2025-12-26 20:00 | 1:00:00 | 50.9 | 66 | 43.7
2025-12-26 21:00 | 1:00:00 | 51.5 | 66.4 | 44.1
2025-12-26 22:00 | 1:00:00 | 51.4 | 78.4 | 43.6
2025-12-26 23:00 | 1:00:00 | 51 | 66 | 43.2
2025-12-27 | 1:00:00 | 48.8 | 65.8 | 42.8
2025-12-27 01:00 | 1:00:00 | 44.4 | 64.9 | 41.3
2025-12-27 02:00 | 1:00:00 | 42.3 | 57.5 | 40.4
2025-12-27 03:00 | 1:00:00 | 41.8 | 52.3 | 40
2025-12-27 04:00 | 1:00:00 | 42.6 | 55.5 | 40.6
2025-12-27 05:00 | 1:00:00 | 47.1 | 65.3 | 42.8
2025-12-27 06:00 | 1:00:00 | 50.2 | 68.8 | 43.5
2025-12-27 07:00 | 1:00:00 | 51.7 | 66.1 | 44.3
2025-12-27 08:00 | 1:00:00 | 53.5 | 72.5 | 47
2025-12-27 09:00 | 1:00:00 | 53.3 | 71.8 | 47.2
2025-12-27 10:00 | 1:00:00 | 52.5 | 66.8 | 45.8
2025-12-27 11:00 | 1:00:00 | 53.2 | 69 | 45.8
2025-12-27 12:00 | 1:00:00 | 53.2 | 69.1 | 45.4
2025-12-27 13:00 | 1:00:00 | 53.4 | 71.4 | 44
2025-12-27 14:00 | 1:00:00 | 52.5 | 67.5 | 44.4
2025-12-27 15:00 | 1:00:00 | 52.6 | 68.6 | 44.7
2025-12-27 16:00 | 1:00:00 | 57.7 | 95.3 | 44.2
2025-12-27 17:00 | 1:00:00 | 52.7 | 69.5 | 43.8
2025-12-27 18:00 | 1:00:00 | 52.5 | 69.7 | 44.2
2025-12-27 19:00 | 1:00:00 | 55.4 | 95.7 | 44.1
2025-12-27 20:00 | 1:00:00 | 53 | 72.8 | 43.8
2025-12-27 21:00 | 1:00:00 | 52.3 | 67.5 | 43.3
2025-12-27 22:00 | 1:00:00 | 51.9 | 67.1 | 43.1
2025-12-27 23:00 | 1:00:00 | 51.2 | 66.7 | 42
2025-12-28 | 1:00:00 | 48.6 | 73.3 | 41.8
2025-12-28 01:00 | 1:00:00 | 45 | 68.9 | 39.8
2025-12-28 02:00 | 1:00:00 | 40.9 | 68 | 38.4
2025-12-28 03:00 | 1:00:00 | 42 | 71.6 | 37.8
2025-12-28 04:00 | 1:00:00 | 40.9 | 58.3 | 38.5
2025-12-28 05:00 | 1:00:00 | 41.4 | 58.1 | 39
2025-12-28 06:00 | 1:00:00 | 43.8 | 65.2 | 39.5
2025-12-28 07:00 | 1:00:00 | 49.4 | 70.2 | 40
2025-12-28 08:00 | 1:00:00 | 52.2 | 67.4 | 44.7
2025-12-28 09:00 | 1:00:00 | 52.1 | 71.7 | 44.8
2025-12-28 10:00 | 1:00:00 | 51.8 | 67.3 | 41.6
2025-12-28 11:00 | 1:00:00 | 52.6 | 68.2 | 42.3
2025-12-28 12:00 | 1:00:00 | 53 | 77.6 | 42.7
2025-12-28 13:00 | 1:00:00 | 52.3 | 66.4 | 42.7
2025-12-28 14:00 | 1:00:00 | 51.5 | 66 | 43.1
2025-12-28 15:00 | 1:00:00 | 52.8 | 66.1 | 43.4
2025-12-28 16:00 | 1:00:00 | 52.5 | 70.6 | 42.9
2025-12-28 17:00 | 1:00:00 | 52 | 75.8 | 42.3
2025-12-28 18:00 | 1:00:00 | 51.9 | 66.2 | 42.2
2025-12-28 19:00 | 1:00:00 | 52.3 | 67.1 | 42.7
2025-12-28 20:00 | 1:00:00 | 51.3 | 70.3 | 42.5
2025-12-28 21:00 | 1:00:00 | 51.2 | 65.9 | 42.3
2025-12-28 22:00 | 1:00:00 | 50.8 | 69.4 | 41.5
2025-12-28 23:00 | 1:00:00 | 49.5 | 66.3 | 40.7
2025-12-29 | 1:00:00 | 45.4 | 70.4 | 39.5
2025-12-29 01:00 | 1:00:00 | 41.2 | 64.6 | 38.5
2025-12-29 02:00 | 1:00:00 | 40 | 53.5 | 37.6
2025-12-29 03:00 | 1:00:00 | 39.9 | 52.9 | 37.5
2025-12-29 04:00 | 1:00:00 | 42.2 | 71 | 38.1
2025-12-29 05:00 | 1:00:00 | 50.3 | 74.2 | 39.4
2025-12-29 06:00 | 1:00:00 | 49.2 | 66 | 40.3
2025-12-29 07:00 | 1:00:00 | 51.2 | 65.6 | 41.3
2025-12-29 08:00 | 1:00:00 | 53.1 | 69.1 | 45.6
2025-12-29 09:00 | 1:00:00 | 52.6 | 72.7 | 45.3
2025-12-29 10:00 | 1:00:00 | 52.2 | 67.6 | 42.6
2025-12-29 11:00 | 1:00:00 | 52.1 | 74 | 41.5
2025-12-29 12:00 | 1:00:00 | 51.8 | 66.1 | 41.6
2025-12-29 13:00 | 1:00:00 | 51.8 | 66.2 | 41.4
2025-12-29 14:00 | 1:00:00 | 51.9 | 73.4 | 41.6
2025-12-29 15:00 | 1:00:00 | 51.6 | 66.3 | 41.8
2025-12-29 16:00 | 1:00:00 | 52.4 | 72.5 | 41.6
2025-12-29 17:00 | 1:00:00 | 52.3 | 83.8 | 41.3
2025-12-29 18:00 | 1:00:00 | 52 | 66.9 | 41.3
2025-12-29 19:00 | 1:00:00 | 51.6 | 69.4 | 41
2025-12-29 20:00 | 1:00:00 | 52.3 | 67 | 41.6
2025-12-29 21:00 | 1:00:00 | 52.6 | 66.8 | 41.6
2025-12-29 22:00 | 1:00:00 | 51.6 | 67.3 | 41.4
2025-12-29 23:00 | 1:00:00 | 49.8 | 65.9 | 40.5
2025-12-30 | 1:00:00 | 47.7 | 71.9 | 39.9
2025-12-30 01:00 | 1:00:00 | 43.9 | 64.4 | 38.9
2025-12-30 02:00 | 1:00:00 | 40.7 | 53.7 | 38.5
2025-12-30 03:00 | 1:00:00 | 41.1 | 56.8 | 38.9
2025-12-30 04:00 | 1:00:00 | 41.8 | 52.9 | 39.6
2025-12-30 05:00 | 1:00:00 | 49.7 | 74.2 | 41
2025-12-30 06:00 | 1:00:00 | 50.5 | 65.6 | 42.6
2025-12-30 07:00 | 1:00:00 | 51.8 | 65.9 | 43.6
2025-12-30 08:00 | 1:00:00 | 55 | 76 | 46.7
2025-12-30 09:00 | 1:00:00 | 52.5 | 66.3 | 45.7
2025-12-30 10:00 | 1:00:00 | 52 | 71.4 | 42
2025-12-30 11:00 | 1:00:00 | 51.6 | 65.8 | 41.5
2025-12-30 12:00 | 1:00:00 | 52.3 | 71.4 | 41.9
2025-12-30 13:00 | 1:00:00 | 52.6 | 78.1 | 41.8
2025-12-30 14:00 | 1:00:00 | 52.1 | 66.6 | 41.7
2025-12-30 15:00 | 1:00:00 | 52.5 | 72.9 | 42.1
2025-12-30 16:00 | 1:00:00 | 57.1 | 90.1 | 43.1
2025-12-30 17:00 | 1:00:00 | 52.6 | 68.9 | 42.1
2025-12-30 18:00 | 1:00:00 | 52.7 | 83.9 | 42.8
2025-12-30 19:00 | 1:00:00 | 52.5 | 67.6 | 43.2
2025-12-30 20:00 | 1:00:00 | 56.9 | 95.1 | 43.6
2025-12-30 21:00 | 1:00:00 | 52.6 | 69.7 | 43.4
2025-12-30 22:00 | 1:00:00 | 52.8 | 65.9 | 44
2025-12-30 23:00 | 1:00:00 | 51 | 65.7 | 43.1
2025-12-31 | 1:00:00 | 48.4 | 65.7 | 41.5
2025-12-31 01:00 | 1:00:00 | 44.4 | 64.9 | 39.9
2025-12-31 02:00 | 1:00:00 | 42.9 | 61.9 | 39.9
2025-12-31 03:00 | 1:00:00 | 43.1 | 65 | 39.6
2025-12-31 04:00 | 1:00:00 | 43.4 | 58.5 | 40.2
2025-12-31 05:00 | 1:00:00 | 48.4 | 67.1 | 42.2
2025-12-31 06:00 | 1:00:00 | 50.2 | 66.1 | 43.7
2025-12-31 07:00 | 1:00:00 | 52.2 | 65.9 | 45.6
2025-12-31 08:00 | 1:00:00 | 53.6 | 66.3 | 49.4
2025-12-31 09:00 | 1:00:00 | 52.8 | 65.9 | 48.1
2025-12-31 10:00 | 1:00:00 | 52.2 | 69.8 | 45.8
2025-12-31 11:00 | 1:00:00 | 52.6 | 73.6 | 46.9
2025-12-31 12:00 | 1:00:00 | 52.8 | 67.6 | 46.4
2025-12-31 13:00 | 1:00:00 | 53.5 | 66.2 | 47.5
2025-12-31 14:00 | 1:00:00 | 53.6 | 65.9 | 48.1
2025-12-31 15:00 | 1:00:00 | 54.4 | 72.1 | 49.4
2025-12-31 16:00 | 1:00:00 | 55.3 | 78 | 51.6
2025-12-31 17:00 | 1:00:00 | 60.2 | 96.9 | 52.8
2025-12-31 18:00 | 1:00:00 | 68.7 | 104.6 | 52.7
2025-12-31 19:00 | 1:00:00 | 60.6 | 95.4 | 52.9
2025-12-31 20:00 | 1:00:00 | 58.5 | 95 | 52.3
2025-12-31 21:00 | 1:00:00 | 65.7 | 99 | 52
2025-12-31 22:00 | 1:00:00 | 66.4 | 99.1 | 51.3
2025-12-31 23:00 | 1:00:00 | 75.3 | 103.8 | 50.7
Formulas:
Date/Time = [Date/Time, row above]+1/24

## N059
Monitor Ref.: | N059
Location: | Greenpark Way East
Date/Time | Period, T | LpAeq,T | LpAF,Max | LpA90,T
2025-12-01 | 1:00:00 | 58.1 | 78.7 | 51.6
2025-12-01 01:00 | 1:00:00 | 53.4 | 76.3 | 48.7
2025-12-01 02:00 | 1:00:00 | 51.3 | 72.9 | 48.4
2025-12-01 03:00 | 1:00:00 | 50 | 72.6 | 47.7
2025-12-01 04:00 | 1:00:00 | 51.5 | 77.9 | 48.2
2025-12-01 05:00 | 1:00:00 | 53.7 | 77.8 | 51.1
2025-12-01 06:00 | 1:00:00 | 55.6 | 73.5 | 52.2
2025-12-01 07:00 | 1:00:00 | 57.2 | 73.4 | 53.2
2025-12-01 08:00 | 1:00:00 | 61.7 | 84.1 | 56.5
2025-12-01 09:00 | 1:00:00 | 64.8 | 85.6 | 56.9
2025-12-01 10:00 | 1:00:00 | 58.4 | 77.9 | 55.1
2025-12-01 11:00 | 1:00:00 | 58.7 | 88.3 | 53.3
2025-12-01 12:00 | 1:00:00 | 62.1 | 87.5 | 55.7
2025-12-01 13:00 | 1:00:00 | 64.7 | 87.4 | 56.5
2025-12-01 14:00 | 1:00:00 | 59.8 | 83.5 | 55
2025-12-01 15:00 | 1:00:00 | 58.1 | 78.6 | 54
2025-12-01 16:00 | 1:00:00 | 59.7 | 87.6 | 54.9
2025-12-01 17:00 | 1:00:00 | 56.8 | 74.9 | 52.2
2025-12-01 18:00 | 1:00:00 | 56 | 77.3 | 51.6
2025-12-01 19:00 | 1:00:00 | 59.5 | 79.8 | 53.7
2025-12-01 20:00 | 1:00:00 | 57.6 | 81.3 | 52.6
2025-12-01 21:00 | 1:00:00 | 59.3 | 91.9 | 52.8
2025-12-01 22:00 | 1:00:00 | 57 | 70.4 | 51.6
2025-12-01 23:00 | 1:00:00 | 55.7 | 75.9 | 51.6
2025-12-02 | 1:00:00 | 58.1 | 78 | 51.6
2025-12-02 01:00 | 1:00:00 | 56.5 | 89.6 | 49.4
2025-12-02 02:00 | 1:00:00 | 49.6 | 76 | 46.9
2025-12-02 03:00 | 1:00:00 | 50.7 | 75.4 | 46.3
2025-12-02 04:00 | 1:00:00 | 53.4 | 73 | 49.9
2025-12-02 05:00 | 1:00:00 | 54.9 | 73 | 51.5
2025-12-02 06:00 | 1:00:00 | 55.1 | 83.2 | 52.1
2025-12-02 07:00 | 1:00:00 | 57.5 | 77.2 | 54.2
2025-12-02 08:00 | 1:00:00 | 67.7 | 77.9 | 60
2025-12-02 09:00 | 1:00:00 | 61.7 | 79.7 | 55
2025-12-02 10:00 | 1:00:00 | 57.8 | 78.5 | 52.4
2025-12-02 11:00 | 1:00:00 | 57.9 | 82.1 | 52.8
2025-12-02 12:00 | 1:00:00 | 59.9 | 93 | 54.6
2025-12-02 13:00 | 1:00:00 | 59.9 | 94.5 | 53.1
2025-12-02 14:00 | 1:00:00 | 59.2 | 89.8 | 53.2
2025-12-02 15:00 | 1:00:00 | 58.3 | 82.5 | 54.7
2025-12-02 16:00 | 1:00:00 | 57.6 | 88.8 | 52.4
2025-12-02 17:00 | 1:00:00 | 56.3 | 84.9 | 51.4
2025-12-02 18:00 | 1:00:00 | 54.3 | 67.4 | 50.1
2025-12-02 19:00 | 1:00:00 | 54.4 | 75.6 | 50.4
2025-12-02 20:00 | 1:00:00 | 57.5 | 79.1 | 52.2
2025-12-02 21:00 | 1:00:00 | 59.2 | 91.6 | 52.4
2025-12-02 22:00 | 1:00:00 | 56.7 | 77.2 | 51.1
2025-12-02 23:00 | 1:00:00 | 52.8 | 77.1 | 48.8
2025-12-03 | 1:00:00 | 60.1 | 88.6 | 51
2025-12-03 01:00 | 1:00:00 | 61.5 | 94 | 55.3
2025-12-03 02:00 | 1:00:00 | 54.3 | 85 | 50.2
2025-12-03 03:00 | 1:00:00 | 53.3 | 79 | 49
2025-12-03 04:00 | 1:00:00 | 58.3 | 88.3 | 54
2025-12-03 05:00 | 1:00:00 | 57.4 | 79.6 | 53.7
2025-12-03 06:00 | 1:00:00 | 56.9 | 79.7 | 53.9
2025-12-03 07:00 | 1:00:00 | 55.4 | 73.7 | 52.1
2025-12-03 08:00 | 1:00:00 | 67.5 | 86 | 56.9
2025-12-03 09:00 | 1:00:00 | 58.7 | 88.7 | 54.8
2025-12-03 10:00 | 1:00:00 | 62.8 | 84 | 55.8
2025-12-03 11:00 | 1:00:00 | 54.7 | 74.8 | 50.6
2025-12-03 12:00 | 1:00:00 | 64.7 | 99 | 53.2
2025-12-03 13:00 | 1:00:00 | 59.6 | 87.8 | 52.5
2025-12-03 14:00 | 1:00:00 | 58.2 | 87.2 | 51.3
2025-12-03 15:00 | 1:00:00 | 58.6 | 76.6 | 50.9
2025-12-03 16:00 | 1:00:00 | 57.5 | 87.4 | 52.2
2025-12-03 17:00 | 1:00:00 | 55.3 | 76 | 51.5
2025-12-03 18:00 | 1:00:00 | 53 | 65.8 | 49.4
2025-12-03 19:00 | 1:00:00 | 54 | 76.2 | 49.7
2025-12-03 20:00 | 1:00:00 | 58.5 | 87.4 | 53.2
2025-12-03 21:00 | 1:00:00 | 58.5 | 75.8 | 53
2025-12-03 22:00 | 1:00:00 | 52.7 | 75.5 | 49.4
2025-12-03 23:00 | 1:00:00 | 53 | 76.6 | 48.5
2025-12-04 | 1:00:00 | 51.7 | 73.1 | 48.6
2025-12-04 01:00 | 1:00:00 | 53.2 | 84.8 | 48.4
2025-12-04 02:00 | 1:00:00 | 52.3 | 76 | 48.2
2025-12-04 03:00 | 1:00:00 | 52.7 | 79.3 | 45.3
2025-12-04 04:00 | 1:00:00 | 51.7 | 67.7 | 46.7
2025-12-04 05:00 | 1:00:00 | 54.2 | 77.1 | 49.1
2025-12-04 06:00 | 1:00:00 | 52.9 | 66.2 | 48.5
2025-12-04 07:00 | 1:00:00 | 55.1 | 75.6 | 50.5
2025-12-04 08:00 | 1:00:00 | 59.1 | 79.4 | 54.8
2025-12-04 09:00 | 1:00:00 | 58.4 | 81.6 | 54.9
2025-12-04 10:00 | 1:00:00 | 59.1 | 77.6 | 53.5
2025-12-04 11:00 | 1:00:00 | 57.4 | 73.8 | 52.4
2025-12-04 12:00 | 1:00:00 | 58.6 | 70.7 | 56
2025-12-04 13:00 | 1:00:00 | 58.8 | 79.2 | 56.3
2025-12-04 14:00 | 1:00:00 | 59.1 | 79.7 | 56.4
2025-12-04 15:00 | 1:00:00 | 58.1 | 74.6 | 54.6
2025-12-04 16:00 | 1:00:00 | 57.9 | 77.4 | 54.8
2025-12-04 17:00 | 1:00:00 | 57.8 | 73.5 | 55.3
2025-12-04 18:00 | 1:00:00 | 55.6 | 69.9 | 53.4
2025-12-04 19:00 | 1:00:00 | 57.4 | 75.8 | 54.5
2025-12-04 20:00 | 1:00:00 | 59.9 | 82.2 | 55.6
2025-12-04 21:00 | 1:00:00 | 58.5 | 82.6 | 54.9
2025-12-04 22:00 | 1:00:00 | 57.9 | 79.2 | 54
2025-12-04 23:00 | 1:00:00 | 55.4 | 82.6 | 52.2
2025-12-05 | 1:00:00 | 57.5 | 77.5 | 53.6
2025-12-05 01:00 | 1:00:00 | 56.9 | 84.3 | 53.8
2025-12-05 02:00 | 1:00:00 | 55.9 | 79.1 | 52.6
2025-12-05 03:00 | 1:00:00 | 53.4 | 70 | 51.7
2025-12-05 04:00 | 1:00:00 | 58.8 | 82.2 | 54.1
2025-12-05 05:00 | 1:00:00 | 58 | 72.1 | 55.7
2025-12-05 06:00 | 1:00:00 | 57.9 | 81.6 | 54.3
2025-12-05 07:00 | 1:00:00 | 57.9 | 73.6 | 55
2025-12-05 08:00 | 1:00:00 | 59.5 | 77.1 | 57.5
2025-12-05 09:00 | 1:00:00 | 60.3 | 80.3 | 56.9
2025-12-05 10:00 | 1:00:00 | 57.6 | 77.3 | 54.2
2025-12-05 11:00 | 1:00:00 | 56.7 | 80.2 | 53.8
2025-12-05 12:00 | 1:00:00 | 57.4 | 69.1 | 54.5
2025-12-05 13:00 | 1:00:00 | 62.5 | 74.2 | 57.2
2025-12-05 14:00 | 1:00:00 | 65.9 | 101.6 | 55.8
2025-12-05 15:00 | 1:00:00 | 57.9 | 79 | 54
2025-12-05 16:00 | 1:00:00 | 58.6 | 80.5 | 54.7
2025-12-05 17:00 | 1:00:00 | 58.4 | 73.2 | 55.1
2025-12-05 18:00 | 1:00:00 | 59.3 | 83.1 | 56.1
2025-12-05 19:00 | 1:00:00 | 58.5 | 79 | 53.5
2025-12-05 20:00 | 1:00:00 | 57 | 76.1 | 53.2
2025-12-05 21:00 | 1:00:00 | 56 | 77.1 | 52.2
2025-12-05 22:00 | 1:00:00 | 56.7 | 79.5 | 53.4
2025-12-05 23:00 | 1:00:00 | 57.6 | 86.8 | 53.6
2025-12-06 | 1:00:00 | 56.2 | 82.4 | 52.2
2025-12-06 01:00 | 1:00:00 | 57.9 | 80 | 52
2025-12-06 02:00 | 1:00:00 | 52.8 | 66.5 | 50.8
2025-12-06 03:00 | 1:00:00 | 56.2 | 77.5 | 51.5
2025-12-06 04:00 | 1:00:00 | 56.7 | 79.7 | 50.7
2025-12-06 05:00 | 1:00:00 | 56.9 | 79.1 | 52
2025-12-06 06:00 | 1:00:00 | 54.9 | 75.6 | 51.2
2025-12-06 07:00 | 1:00:00 | 56.4 | 77.2 | 52.8
2025-12-06 08:00 | 1:00:00 | 59.6 | 80.7 | 55
2025-12-06 09:00 | 1:00:00 | 56.6 | 81.7 | 52.9
2025-12-06 10:00 | 1:00:00 | 65.3 | 82 | 53.7
2025-12-06 11:00 | 1:00:00 | 57.4 | 82.6 | 52.5
2025-12-06 12:00 | 1:00:00 | 58.1 | 78.7 | 54
2025-12-06 13:00 | 1:00:00 | 58.3 | 75.4 | 54
2025-12-06 14:00 | 1:00:00 | 57.9 | 74.7 | 52.6
2025-12-06 15:00 | 1:00:00 | 56.5 | 76.7 | 53.6
2025-12-06 16:00 | 1:00:00 | 56.9 | 74.8 | 53.8
2025-12-06 17:00 | 1:00:00 | 54.4 | 75.5 | 51.5
2025-12-06 18:00 | 1:00:00 | 54.9 | 67.2 | 51.5
2025-12-06 19:00 | 1:00:00 | 56 | 73.2 | 51.9
2025-12-06 20:00 | 1:00:00 | 58.3 | 76.4 | 54.1
2025-12-06 21:00 | 1:00:00 | 57.6 | 80.2 | 53.5
2025-12-06 22:00 | 1:00:00 | 56.2 | 72.2 | 52.4
2025-12-06 23:00 | 1:00:00 | 54.9 | 75.7 | 52.2
2025-12-07 | 1:00:00 | 56.5 | 78.2 | 52.8
2025-12-07 01:00 | 1:00:00 | 54.7 | 73.7 | 51.8
2025-12-07 02:00 | 1:00:00 | 56.1 | 77.2 | 51.9
2025-12-07 03:00 | 1:00:00 | 54.9 | 77.3 | 50.9
2025-12-07 04:00 | 1:00:00 | 54.5 | 78.7 | 50.9
2025-12-07 05:00 | 1:00:00 | 52.5 | 76.1 | 48.4
2025-12-07 06:00 | 1:00:00 | 49.8 | 64.5 | 46.8
2025-12-07 07:00 | 1:00:00 | 53.7 | 75.6 | 49.2
2025-12-07 08:00 | 1:00:00 | 55.1 | 84.8 | 50.4
2025-12-07 09:00 | 1:00:00 | 54.6 | 73.9 | 49.9
2025-12-07 10:00 | 1:00:00 | 54.6 | 74.1 | 50
2025-12-07 11:00 | 1:00:00 | 55.6 | 82.3 | 51.2
2025-12-07 12:00 | 1:00:00 | 57.7 | 74 | 54.2
2025-12-07 13:00 | 1:00:00 | 58 | 85.5 | 53.6
2025-12-07 14:00 | 1:00:00 | 59.3 | 80.4 | 53.5
2025-12-07 15:00 | 1:00:00 | 55.7 | 75.5 | 52.4
2025-12-07 16:00 | 1:00:00 | 56.8 | 75.1 | 53.2
2025-12-07 17:00 | 1:00:00 | 56.8 | 78.2 | 53
2025-12-07 18:00 | 1:00:00 | 57 | 74.6 | 52.7
2025-12-07 19:00 | 1:00:00 | 55.7 | 77.5 | 52.5
2025-12-07 20:00 | 1:00:00 | 58.1 | 77.1 | 53.1
2025-12-07 21:00 | 1:00:00 | 54.7 | 74.6 | 52.4
2025-12-07 22:00 | 1:00:00 | 54.1 | 66.4 | 50.7
2025-12-07 23:00 | 1:00:00 | 53.3 | 76 | 50.1
2025-12-08 | 1:00:00 | 53.5 | 70.4 | 50
2025-12-08 01:00 | 1:00:00 | 51.5 | 76 | 48.3
2025-12-08 02:00 | 1:00:00 | 51.6 | 65.3 | 48.6
2025-12-08 03:00 | 1:00:00 | 50.4 | 75.1 | 48.6
2025-12-08 04:00 | 1:00:00 | 52.8 | 67.6 | 49.7
2025-12-08 05:00 | 1:00:00 | 56.1 | 79.3 | 52.6
2025-12-08 06:00 | 1:00:00 | 55.1 | 69.2 | 51.9
2025-12-08 07:00 | 1:00:00 | 55.8 | 74.7 | 51
2025-12-08 08:00 | 1:00:00 | 60.4 | 76.6 | 53.3
2025-12-08 09:00 | 1:00:00 | 59.6 | 81.1 | 53.5
2025-12-08 10:00 | 1:00:00 | 60.5 | 82.8 | 55.1
2025-12-08 11:00 | 1:00:00 | 56.8 | 79.4 | 51.8
2025-12-08 12:00 | 1:00:00 | 59.2 | 84 | 53.8
2025-12-08 13:00 | 1:00:00 | 61 | 85 | 54.6
2025-12-08 14:00 | 1:00:00 | 59.3 | 80.6 | 54.1
2025-12-08 15:00 | 1:00:00 | 58.3 | 83 | 53.2
2025-12-08 16:00 | 1:00:00 | 58.8 | 84.3 | 52.7
2025-12-08 17:00 | 1:00:00 | 56.8 | 76 | 52.4
2025-12-08 18:00 | 1:00:00 | 54.3 | 68.2 | 50.8
2025-12-08 19:00 | 1:00:00 | 58 | 76.7 | 52.6
2025-12-08 20:00 | 1:00:00 | 58.9 | 76.7 | 53.1
2025-12-08 21:00 | 1:00:00 | 57.3 | 78.4 | 52.8
2025-12-08 22:00 | 1:00:00 | 53.4 | 76 | 49.7
2025-12-08 23:00 | 1:00:00 | 53.3 | 76.3 | 49.8
2025-12-09 | 1:00:00 | 54.2 | 74.2 | 50.1
2025-12-09 01:00 | 1:00:00 | 53 | 75 | 49.3
2025-12-09 02:00 | 1:00:00 | 53.6 | 74.8 | 49.5
2025-12-09 03:00 | 1:00:00 | 54.5 | 75.7 | 51.2
2025-12-09 04:00 | 1:00:00 | 55.1 | 71.4 | 51.4
2025-12-09 05:00 | 1:00:00 | 58.8 | 86.1 | 53.4
2025-12-09 06:00 | 1:00:00 | 56.2 | 74.8 | 52.5
2025-12-09 07:00 | 1:00:00 | 55.5 | 74.7 | 51.8
2025-12-09 08:00 | 1:00:00 | 58.2 | 75.9 | 54.5
2025-12-09 09:00 | 1:00:00 | 58.5 | 78 | 54.7
2025-12-09 10:00 | 1:00:00 | 59.1 | 76.8 | 56.6
2025-12-09 11:00 | 1:00:00 | 58 | 73.9 | 54.3
2025-12-09 12:00 | 1:00:00 | 59.3 | 71 | 55.4
2025-12-09 13:00 | 1:00:00 | 58.7 | 79.5 | 54.8
2025-12-09 14:00 | 1:00:00 | 59.7 | 84.2 | 53.6
2025-12-09 15:00 | 1:00:00 | 57.2 | 74.6 | 53.3
2025-12-09 16:00 | 1:00:00 | 59 | 89.5 | 53.2
2025-12-09 17:00 | 1:00:00 | 56.5 | 82.3 | 51.5
2025-12-09 18:00 | 1:00:00 | 54.2 | 70.3 | 50.5
2025-12-09 19:00 | 1:00:00 | 57.5 | 77.7 | 52.8
2025-12-09 20:00 | 1:00:00 | 57.2 | 76.9 | 53.4
2025-12-09 21:00 | 1:00:00 | 57.3 | 81.1 | 53.4
2025-12-09 22:00 | 1:00:00 | 55.3 | 71.8 | 51.8
2025-12-09 23:00 | 1:00:00 | 54.2 | 76 | 50.9
2025-12-10 | 1:00:00 | 56.3 | 74.7 | 52.2
2025-12-10 01:00 | 1:00:00 | 54.9 | 77.1 | 51.7
2025-12-10 02:00 | 1:00:00 | 56.2 | 85.6 | 51.5
2025-12-10 03:00 | 1:00:00 | 53 | 69.8 | 50.3
2025-12-10 04:00 | 1:00:00 | 53.6 | 80.9 | 49.9
2025-12-10 05:00 | 1:00:00 | 57.3 | 88.7 | 53.4
2025-12-10 06:00 | 1:00:00 | 55.6 | 67.9 | 52.7
2025-12-10 07:00 | 1:00:00 | 54.8 | 74.5 | 50.8
2025-12-10 08:00 | 1:00:00 | 58.3 | 80.8 | 54
2025-12-10 09:00 | 1:00:00 | 63 | 78.2 | 57.8
2025-12-10 10:00 | 1:00:00 | 61.1 | 82.6 | 54.7
2025-12-10 11:00 | 1:00:00 | 63.6 | 85.5 | 57.2
2025-12-10 12:00 | 1:00:00 | 62.5 | 79.9 | 57.8
2025-12-10 13:00 | 1:00:00 | 61.4 | 88.2 | 55.1
2025-12-10 14:00 | 1:00:00 | 59.9 | 89.2 | 54.5
2025-12-10 15:00 | 1:00:00 | 58.1 | 76.3 | 53.7
2025-12-10 16:00 | 1:00:00 | 57.6 | 78.2 | 52.5
2025-12-10 17:00 | 1:00:00 | 58.5 | 82.6 | 53.3
2025-12-10 18:00 | 1:00:00 | 54 | 66 | 51.1
2025-12-10 19:00 | 1:00:00 | 56.6 | 73.9 | 53
2025-12-10 20:00 | 1:00:00 | 58.3 | 80.9 | 54.7
2025-12-10 21:00 | 1:00:00 | 57.7 | 78.5 | 54.2
2025-12-10 22:00 | 1:00:00 | 56.1 | 74.6 | 52.2
2025-12-10 23:00 | 1:00:00 | 56.9 | 74.6 | 51.3
2025-12-11 | 1:00:00 | 56.5 | 74.3 | 52.1
2025-12-11 01:00 | 1:00:00 | 54.9 | 75.1 | 51.2
2025-12-11 02:00 | 1:00:00 | 52.2 | 67.6 | 49.8
2025-12-11 03:00 | 1:00:00 | 51.4 | 75.7 | 49.1
2025-12-11 04:00 | 1:00:00 | 55.7 | 74.2 | 52.4
2025-12-11 05:00 | 1:00:00 | 56.6 | 72.5 | 54
2025-12-11 06:00 | 1:00:00 | 55.7 | 82.1 | 52.6
2025-12-11 07:00 | 1:00:00 | 58 | 84 | 52.8
2025-12-11 08:00 | 1:00:00 | 64.6 | 83.9 | 55.5
2025-12-11 09:00 | 1:00:00 | 57.2 | 82.3 | 52.5
2025-12-11 10:00 | 1:00:00 | 59.7 | 82 | 53.8
2025-12-11 11:00 | 1:00:00 | 56.4 | 75.8 | 51.8
2025-12-11 12:00 | 1:00:00 | 58.6 | 74.9 | 53.7
2025-12-11 13:00 | 1:00:00 | 65.2 | 82.8 | 54.6
2025-12-11 14:00 | 1:00:00 | 58.4 | 83.6 | 53.1
2025-12-11 15:00 | 1:00:00 | 59.6 | 85.7 | 54.2
2025-12-11 16:00 | 1:00:00 | 64.2 | 75.5 | 51.7
2025-12-11 17:00 | 1:00:00 | 54 | 75.5 | 47.8
2025-12-11 18:00 | 1:00:00 | 52.4 | 67 | 48
2025-12-11 19:00 | 1:00:00 | 54.6 | 75.2 | 50
2025-12-11 20:00 | 1:00:00 | 55.5 | 76.1 | 51.3
2025-12-11 21:00 | 1:00:00 | 56.2 | 76.1 | 51.4
2025-12-11 22:00 | 1:00:00 | 54.4 | 76.9 | 49.2
2025-12-11 23:00 | 1:00:00 | 53.5 | 77.2 | 49.2
2025-12-12 | 1:00:00 | 53.9 | 75.3 | 49.5
2025-12-12 01:00 | 1:00:00 | 55.5 | 77.3 | 50.8
2025-12-12 02:00 | 1:00:00 | 54.9 | 78.2 | 51.4
2025-12-12 03:00 | 1:00:00 | 49.9 | 73.1 | 43
2025-12-12 04:00 | 1:00:00 | 55.3 | 82.3 | 47.8
2025-12-12 05:00 | 1:00:00 | 55.4 | 81.7 | 49.3
2025-12-12 06:00 | 1:00:00 | 53.8 | 75.9 | 47.5
2025-12-12 07:00 | 1:00:00 | 55.4 | 75.7 | 47.9
2025-12-12 08:00 | 1:00:00 | 63.1 | 81.2 | 54.8
2025-12-12 09:00 | 1:00:00 | 57.7 | 82.2 | 52
2025-12-12 10:00 | 1:00:00 | 57.1 | 79.2 | 51.2
2025-12-12 11:00 | 1:00:00 | 57 | 76.3 | 51.9
2025-12-12 12:00 | 1:00:00 | 58.6 | 76.2 | 55.5
2025-12-12 13:00 | 1:00:00 | 58.8 | 83.5 | 53.5
2025-12-12 14:00 | 1:00:00 | 57.7 | 81.8 | 52.9
2025-12-12 15:00 | 1:00:00 | 56.4 | 76.4 | 52.3
2025-12-12 16:00 | 1:00:00 | 55.3 | 74.2 | 50.6
2025-12-12 17:00 | 1:00:00 | 56 | 74 | 51.3
2025-12-12 18:00 | 1:00:00 | 53.4 | 65.6 | 50.1
2025-12-12 19:00 | 1:00:00 | 55.4 | 75.7 | 51.4
2025-12-12 20:00 | 1:00:00 | 56.8 | 75.1 | 53.5
2025-12-12 21:00 | 1:00:00 | 57.4 | 75.8 | 53.4
2025-12-12 22:00 | 1:00:00 | 56.3 | 78.2 | 51.9
2025-12-12 23:00 | 1:00:00 | 53.2 | 70.6 | 50
2025-12-13 | 1:00:00 | 56.6 | 81.1 | 52.1
2025-12-13 01:00 | 1:00:00 | 55.9 | 74.4 | 51.8
2025-12-13 02:00 | 1:00:00 | 55.5 | 74.6 | 52.1
2025-12-13 03:00 | 1:00:00 | 54.1 | 76.5 | 51
2025-12-13 04:00 | 1:00:00 | 56.3 | 75.3 | 51.9
2025-12-13 05:00 | 1:00:00 | 58.2 | 88.5 | 53.3
2025-12-13 06:00 | 1:00:00 | 56.3 | 69.4 | 53.9
2025-12-13 07:00 | 1:00:00 | 57.8 | 80.2 | 52.7
2025-12-13 08:00 | 1:00:00 | 57.9 | 80.2 | 55.1
2025-12-13 09:00 | 1:00:00 | 57.9 | 85.5 | 53.8
2025-12-13 10:00 | 1:00:00 | 55.4 | 74.6 | 52.2
2025-12-13 11:00 | 1:00:00 | 54.1 | 76.1 | 49
2025-12-13 12:00 | 1:00:00 | 57 | 79 | 50.3
2025-12-13 13:00 | 1:00:00 | 54.4 | 75.6 | 49.6
2025-12-13 14:00 | 1:00:00 | 55.3 | 82.1 | 50.5
2025-12-13 15:00 | 1:00:00 | 56.8 | 85.3 | 51
2025-12-13 16:00 | 1:00:00 | 56.6 | 80.5 | 52.6
2025-12-13 17:00 | 1:00:00 | 55.9 | 75.4 | 52.6
2025-12-13 18:00 | 1:00:00 | 54.4 | 74.9 | 51.3
2025-12-13 19:00 | 1:00:00 | 56.8 | 79.4 | 53.5
2025-12-13 20:00 | 1:00:00 | 62.4 | 79.9 | 56.7
2025-12-13 21:00 | 1:00:00 | 58.1 | 75.4 | 55.7
2025-12-13 22:00 | 1:00:00 | 57.8 | 74.9 | 55.7
2025-12-13 23:00 | 1:00:00 | 57 | 78.2 | 54.7
2025-12-14 | 1:00:00 | 57.7 | 72.2 | 55.7
2025-12-14 01:00 | 1:00:00 | 56.6 | 75.2 | 54.1
2025-12-14 02:00 | 1:00:00 | 55.1 | 74.3 | 53.4
2025-12-14 03:00 | 1:00:00 | 51.8 | 59.9 | 50.6
2025-12-14 04:00 | 1:00:00 | 55.5 | 84.5 | 50.8
2025-12-14 05:00 | 1:00:00 | 55.6 | 74.6 | 51.6
2025-12-14 06:00 | 1:00:00 | 52.9 | 73.8 | 51.2
2025-12-14 07:00 | 1:00:00 | 54.9 | 77.5 | 51.8
2025-12-14 08:00 | 1:00:00 | 57.7 | 76.6 | 53.9
2025-12-14 09:00 | 1:00:00 | 56.3 | 79.2 | 52.7
2025-12-14 10:00 | 1:00:00 | 56.4 | 85 | 51.7
2025-12-14 11:00 | 1:00:00 | 55.4 | 76.9 | 51
2025-12-14 12:00 | 1:00:00 | 59 | 83.2 | 53.7
2025-12-14 13:00 | 1:00:00 | 57.3 | 80.7 | 52.7
2025-12-14 14:00 | 1:00:00 | 57.2 | 81.1 | 51.7
2025-12-14 15:00 | 1:00:00 | 55.1 | 74.5 | 50.4
2025-12-14 16:00 | 1:00:00 | 58.1 | 82.2 | 51.9
2025-12-14 17:00 | 1:00:00 | 57.7 | 89.7 | 52.5
2025-12-14 18:00 | 1:00:00 | 57.1 | 84.8 | 50.9
2025-12-14 19:00 | 1:00:00 | 56 | 73.6 | 52.1
2025-12-14 20:00 | 1:00:00 | 57.4 | 92.9 | 52.5
2025-12-14 21:00 | 1:00:00 | 56.5 | 79.1 | 52.5
2025-12-14 22:00 | 1:00:00 | 54.5 | 77.3 | 50.8
2025-12-14 23:00 | 1:00:00 | 52.8 | 75.6 | 49.5
2025-12-15 | 1:00:00 | 56.2 | 75.2 | 53.1
2025-12-15 01:00 | 1:00:00 | 56.8 | 75 | 52.9
2025-12-15 02:00 | 1:00:00 | 55.1 | 72 | 49.6
2025-12-15 03:00 | 1:00:00 | 48.2 | 67.2 | 44.3
2025-12-15 04:00 | 1:00:00 | 55.5 | 76.5 | 51.4
2025-12-15 05:00 | 1:00:00 | 55.3 | 85.8 | 51.5
2025-12-15 06:00 | 1:00:00 | 53.9 | 67.7 | 49.9
2025-12-15 07:00 | 1:00:00 | 56.3 | 79.5 | 49.9
2025-12-15 08:00 | 1:00:00 | 58.5 | 85.4 | 53.9
2025-12-15 09:00 | 1:00:00 | 60.3 | 83.2 | 53.8
2025-12-15 10:00 | 1:00:00 | 58.5 | 80.7 | 54.2
2025-12-15 11:00 | 1:00:00 | 58.2 | 74.2 | 53.4
2025-12-15 12:00 | 1:00:00 | 58 | 77.4 | 53.6
2025-12-15 13:00 | 1:00:00 | 60.5 | 80.7 | 54.9
2025-12-15 14:00 | 1:00:00 | 58.7 | 84.7 | 53.5
2025-12-15 15:00 | 1:00:00 | 55.7 | 70.7 | 50.5
2025-12-15 16:00 | 1:00:00 | 57.5 | 79.6 | 52.6
2025-12-15 17:00 | 1:00:00 | 57.6 | 84.3 | 50.8
2025-12-15 18:00 | 1:00:00 | 51.6 | 72.2 | 47.4
2025-12-15 19:00 | 1:00:00 | 54.4 | 75.6 | 49.6
2025-12-15 20:00 | 1:00:00 | 56.6 | 79.3 | 51
2025-12-15 21:00 | 1:00:00 | 59.3 | 83.3 | 52.4
2025-12-15 22:00 | 1:00:00 | 57.7 | 73.6 | 50.5
2025-12-15 23:00 | 1:00:00 | 51.9 | 77.2 | 47.9
2025-12-16 | 1:00:00 | 52.4 | 75.7 | 48.8
2025-12-16 01:00 | 1:00:00 | 55.9 | 80.5 | 49.5
2025-12-16 02:00 | 1:00:00 | 52.3 | 70.7 | 47.5
2025-12-16 03:00 | 1:00:00 | 50.2 | 73.9 | 45.8
2025-12-16 04:00 | 1:00:00 | 52.4 | 76.5 | 47.1
2025-12-16 05:00 | 1:00:00 | 54.4 | 74.8 | 50.8
2025-12-16 06:00 | 1:00:00 | 52.8 | 80.6 | 47.8
2025-12-16 07:00 | 1:00:00 | 54.7 | 71.1 | 49.3
2025-12-16 08:00 | 1:00:00 | 61.3 | 81.4 | 52.6
2025-12-16 09:00 | 1:00:00 | 56 | 82.2 | 50.1
2025-12-16 10:00 | 1:00:00 | 54.7 | 76.2 | 48.8
2025-12-16 11:00 | 1:00:00 | 54.5 | 86.9 | 47.4
2025-12-16 12:00 | 1:00:00 | 57.9 | 80.7 | 51.9
2025-12-16 13:00 | 1:00:00 | 57.7 | 77.3 | 52.5
2025-12-16 14:00 | 1:00:00 | 55.8 | 85 | 49.6
2025-12-16 15:00 | 1:00:00 | 54.9 | 76.8 | 47.9
2025-12-16 16:00 | 1:00:00 | 57.2 | 76.7 | 50.8
2025-12-16 17:00 | 1:00:00 | 56.1 | 76.3 | 49.4
2025-12-16 18:00 | 1:00:00 | 50.6 | 68.8 | 45.9
2025-12-16 19:00 | 1:00:00 | 52.3 | 75.1 | 46.7
2025-12-16 20:00 | 1:00:00 | 54.8 | 81.8 | 49
2025-12-16 21:00 | 1:00:00 | 56.1 | 75.6 | 50.6
2025-12-16 22:00 | 1:00:00 | 55.3 | 79.6 | 49
2025-12-16 23:00 | 1:00:00 | 51.2 | 76.5 | 46.5
2025-12-17 | 1:00:00 | 59.8 | 74.8 | 52.4
2025-12-17 01:00 | 1:00:00 | 58.2 | 79.8 | 52.1
2025-12-17 02:00 | 1:00:00 | 55.8 | 79.4 | 51.8
2025-12-17 03:00 | 1:00:00 | 52.8 | 75.4 | 51.7
2025-12-17 04:00 | 1:00:00 | 53 | 80.3 | 47.3
2025-12-17 05:00 | 1:00:00 | 55.5 | 83.2 | 48.7
2025-12-17 06:00 | 1:00:00 | 52.3 | 68.5 | 47.4
2025-12-17 07:00 | 1:00:00 | 56.2 | 82 | 48.4
2025-12-17 08:00 | 1:00:00 | 59.9 | 77.8 | 54
2025-12-17 09:00 | 1:00:00 | 59.7 | 78.9 | 55.7
2025-12-17 10:00 | 1:00:00 | 57.9 | 75 | 54.8
2025-12-17 11:00 | 1:00:00 | 61.4 | 80.7 | 54
2025-12-17 12:00 | 1:00:00 | 60.2 | 76.7 | 57.2
2025-12-17 13:00 | 1:00:00 | 68 | 83.9 | 57.5
2025-12-17 14:00 | 1:00:00 | 63.6 | 83.3 | 54.6
2025-12-17 15:00 | 1:00:00 | 59.5 | 79.2 | 53
2025-12-17 16:00 | 1:00:00 | 61.5 | 80.8 | 53.8
2025-12-17 17:00 | 1:00:00 | 57.7 | 76 | 52.1
2025-12-17 18:00 | 1:00:00 | 56.1 | 80.7 | 49.8
2025-12-17 19:00 | 1:00:00 | 56.3 | 74.3 | 52
2025-12-17 20:00 | 1:00:00 | 58.3 | 77.4 | 54.1
2025-12-17 21:00 | 1:00:00 | 57.7 | 76.5 | 54
2025-12-17 22:00 | 1:00:00 | 55.6 | 75.5 | 51.4
2025-12-17 23:00 | 1:00:00 | 53.7 | 69.2 | 49.4
2025-12-18 | 1:00:00 | 55.9 | 77.5 | 50.6
2025-12-18 01:00 | 1:00:00 | 53.5 | 77.5 | 50.7
2025-12-18 02:00 | 1:00:00 | 56.5 | 91.2 | 49.5
2025-12-18 03:00 | 1:00:00 | 52.6 | 74.3 | 51
2025-12-18 04:00 | 1:00:00 | 54.4 | 65.4 | 51.6
2025-12-18 05:00 | 1:00:00 | 55.3 | 80.9 | 52.5
2025-12-18 06:00 | 1:00:00 | 54.2 | 81.2 | 50.7
2025-12-18 07:00 | 1:00:00 | 55.7 | 79.2 | 49.7
2025-12-18 08:00 | 1:00:00 | 69.2 | 86.5 | 54.3
2025-12-18 09:00 | 1:00:00 | 57.3 | 79.5 | 53
2025-12-18 10:00 | 1:00:00 | 57.7 | 76.5 | 53
2025-12-18 11:00 | 1:00:00 | 60.1 | 88.6 | 53.8
2025-12-18 12:00 | 1:00:00 | 57.6 | 81.3 | 54.2
2025-12-18 13:00 | 1:00:00 | 58.6 | 84.6 | 54.9
2025-12-18 14:00 | 1:00:00 | 58.3 | 75.4 | 54.8
2025-12-18 15:00 | 1:00:00 | 57.5 | 77.6 | 53.8
2025-12-18 16:00 | 1:00:00 | 56.5 | 80.8 | 52.7
2025-12-18 17:00 | 1:00:00 | 56.3 | 79 | 52.3
2025-12-18 18:00 | 1:00:00 | 56.4 | 77.6 | 52.6
2025-12-18 19:00 | 1:00:00 | 57 | 75.4 | 53.4
2025-12-18 20:00 | 1:00:00 | 57.5 | 82.2 | 52.7
2025-12-18 21:00 | 1:00:00 | 57.2 | 78.1 | 53
2025-12-18 22:00 | 1:00:00 | 56.9 | 78 | 51.7
2025-12-18 23:00 | 1:00:00 | 55.9 | 78 | 52.5
2025-12-19 | 1:00:00 | 54.9 | 87.3 | 49
2025-12-19 01:00 | 1:00:00 | 54.4 | 74.8 | 49.5
2025-12-19 02:00 | 1:00:00 | 52.5 | 67.6 | 49.7
2025-12-19 03:00 | 1:00:00 | 51.5 | 76.5 | 50.1
2025-12-19 04:00 | 1:00:00 | 53.9 | 78.2 | 50.9
2025-12-19 05:00 | 1:00:00 | 57.2 | 85.2 | 52.6
2025-12-19 06:00 | 1:00:00 | 55.5 | 70.2 | 52.8
2025-12-19 07:00 | 1:00:00 | 57 | 75.5 | 54
2025-12-19 08:00 | 1:00:00 | 58.9 | 78.8 | 55.5
2025-12-19 09:00 | 1:00:00 | 59.6 | 87.2 | 54.9
2025-12-19 10:00 | 1:00:00 | 58.5 | 81.7 | 55.3
2025-12-19 11:00 | 1:00:00 | 58.3 | 81.5 | 53.5
2025-12-19 12:00 | 1:00:00 | 57.9 | 76.3 | 54.3
2025-12-19 13:00 | 1:00:00 | 58 | 82.5 | 53.5
2025-12-19 14:00 | 1:00:00 | 58.8 | 74.3 | 53.6
2025-12-19 15:00 | 1:00:00 | 56 | 79.3 | 51.5
2025-12-19 16:00 | 1:00:00 | 60.2 | 95.5 | 54.8
2025-12-19 17:00 | 1:00:00 | 59.4 | 84.1 | 55
2025-12-19 18:00 | 1:00:00 | 56.1 | 79.7 | 52.9
2025-12-19 19:00 | 1:00:00 | 57 | 76.4 | 54
2025-12-19 20:00 | 1:00:00 | 58.8 | 83 | 55.2
2025-12-19 21:00 | 1:00:00 | 59.6 | 78.5 | 55.4
2025-12-19 22:00 | 1:00:00 | 56.9 | 80.8 | 54
2025-12-19 23:00 | 1:00:00 | 56.6 | 73.4 | 53.6
2025-12-20 | 1:00:00 | 57.9 | 77 | 53.9
2025-12-20 01:00 | 1:00:00 | 58.2 | 81.6 | 53.6
2025-12-20 02:00 | 1:00:00 | 56.8 | 79.9 | 52.6
2025-12-20 03:00 | 1:00:00 | 54.5 | 77.2 | 51.1
2025-12-20 04:00 | 1:00:00 | 56.8 | 82.9 | 51.9
2025-12-20 05:00 | 1:00:00 | 55.9 | 74 | 52.9
2025-12-20 06:00 | 1:00:00 | 53.4 | 70.3 | 49.8
2025-12-20 07:00 | 1:00:00 | 55.6 | 74.5 | 50.6
2025-12-20 08:00 | 1:00:00 | 61.6 | 84.2 | 53.6
2025-12-20 09:00 | 1:00:00 | 55.6 | 76.8 | 51.4
2025-12-20 10:00 | 1:00:00 | 53.7 | 74.8 | 49.6
2025-12-20 11:00 | 1:00:00 | 53.3 | 76.1 | 46.7
2025-12-20 12:00 | 1:00:00 | 53.9 | 80 | 47.4
2025-12-20 13:00 | 1:00:00 | 59.2 | 84.1 | 49.2
2025-12-20 14:00 | 1:00:00 | 53.1 | 69.3 | 46.6
2025-12-20 15:00 | 1:00:00 | 56.6 | 75.4 | 46.3
2025-12-20 16:00 | 1:00:00 | 53.5 | 78.3 | 47.1
2025-12-20 17:00 | 1:00:00 | 55.6 | 77.1 | 48
2025-12-20 18:00 | 1:00:00 | 50.5 | 65.4 | 44.9
2025-12-20 19:00 | 1:00:00 | 53.8 | 76.2 | 47.7
2025-12-20 20:00 | 1:00:00 | 55.4 | 85.7 | 49.5
2025-12-20 21:00 | 1:00:00 | 54.4 | 78.2 | 47.2
2025-12-20 22:00 | 1:00:00 | 50.1 | 74.7 | 43.5
2025-12-20 23:00 | 1:00:00 | 51.6 | 77.5 | 43.5
2025-12-21 | 1:00:00 | 56.1 | 82.2 | 48.2
2025-12-21 01:00 | 1:00:00 | 51.6 | 75.4 | 47.7
2025-12-21 02:00 | 1:00:00 | 51.5 | 74.9 | 47.9
2025-12-21 03:00 | 1:00:00 | 49.5 | 73.2 | 47.8
2025-12-21 04:00 | 1:00:00 | 53.6 | 71.5 | 48.5
2025-12-21 05:00 | 1:00:00 | 51.3 | 75.7 | 48.6
2025-12-21 06:00 | 1:00:00 | 49.4 | 77.1 | 44.8
2025-12-21 07:00 | 1:00:00 | 52.6 | 74.7 | 45
2025-12-21 08:00 | 1:00:00 | 56.4 | 84.1 | 50.2
2025-12-21 09:00 | 1:00:00 | 55.2 | 78.5 | 50
2025-12-21 10:00 | 1:00:00 | 51.6 | 74.3 | 45.9
2025-12-21 11:00 | 1:00:00 | 50.4 | 76 | 43.6
2025-12-21 12:00 | 1:00:00 | 52.7 | 72.7 | 47.4
2025-12-21 13:00 | 1:00:00 | 55.2 | 84.1 | 49.1
2025-12-21 14:00 | 1:00:00 | 54.2 | 73.2 | 49.2
2025-12-21 15:00 | 1:00:00 | 52 | 75.7 | 46.2
2025-12-21 16:00 | 1:00:00 | 54.6 | 80.5 | 46.7
2025-12-21 17:00 | 1:00:00 | 52.9 | 76.2 | 48.7
2025-12-21 18:00 | 1:00:00 | 50.7 | 68.6 | 44.5
2025-12-21 19:00 | 1:00:00 | 52.7 | 77.7 | 46.1
2025-12-21 20:00 | 1:00:00 | 58.7 | 81.6 | 49.6
2025-12-21 21:00 | 1:00:00 | 56.1 | 74.7 | 49.8
2025-12-21 22:00 | 1:00:00 | 55.9 | 74 | 49
2025-12-21 23:00 | 1:00:00 | 48.9 | 75.2 | 44.7
2025-12-22 | 1:00:00 | 53.5 | 80 | 45.9
2025-12-22 01:00 | 1:00:00 | 54.1 | 72.2 | 49.2
2025-12-22 02:00 | 1:00:00 | 56.4 | 84.7 | 47.5
2025-12-22 03:00 | 1:00:00 | 53.1 | 72.5 | 45.7
2025-12-22 04:00 | 1:00:00 | 51.7 | 74.8 | 43.8
2025-12-22 05:00 | 1:00:00 | 53.9 | 80.4 | 45.2
2025-12-22 06:00 | 1:00:00 | 50.6 | 64.1 | 44.8
2025-12-22 07:00 | 1:00:00 | 57.5 | 78.5 | 47.8
2025-12-22 08:00 | 1:00:00 | 56.5 | 76.7 | 50.4
2025-12-22 09:00 | 1:00:00 | 59.7 | 81.8 | 53
2025-12-22 10:00 | 1:00:00 | 57.6 | 78.6 | 51.8
2025-12-22 11:00 | 1:00:00 | 56.4 | 77.7 | 49.5
2025-12-22 12:00 | 1:00:00 | 59 | 84.7 | 49.9
2025-12-22 13:00 | 1:00:00 | 58.8 | 87 | 51.9
2025-12-22 14:00 | 1:00:00 | 57.2 | 77.6 | 50.8
2025-12-22 15:00 | 1:00:00 | 54.5 | 73.9 | 49.4
2025-12-22 16:00 | 1:00:00 | 56.3 | 71.8 | 52.1
2025-12-22 17:00 | 1:00:00 | 55.8 | 78.9 | 48.6
2025-12-22 18:00 | 1:00:00 | 50.8 | 70.6 | 43.9
2025-12-22 19:00 | 1:00:00 | 55.8 | 78.7 | 46.2
2025-12-22 20:00 | 1:00:00 | 59.2 | 85.4 | 50.1
2025-12-22 21:00 | 1:00:00 | 55.6 | 80.5 | 48.3
2025-12-22 22:00 | 1:00:00 | 53.7 | 82.5 | 44.6
2025-12-22 23:00 | 1:00:00 | 50.8 | 75.1 | 42.8
2025-12-23 | 1:00:00 | 47.5 | 75.4 | 41.8
2025-12-23 01:00 | 1:00:00 | 51.8 | 80.2 | 40.8
2025-12-23 02:00 | 1:00:00 | 46.6 | 67.1 | 41.1
2025-12-23 03:00 | 1:00:00 | 46.9 | 76.5 | 40.7
2025-12-23 04:00 | 1:00:00 | 50.2 | 77.2 | 42.6
2025-12-23 05:00 | 1:00:00 | 52.3 | 73.8 | 46.8
2025-12-23 06:00 | 1:00:00 | 51.3 | 67.2 | 45.1
2025-12-23 07:00 | 1:00:00 | 52.6 | 78.2 | 46.6
2025-12-23 08:00 | 1:00:00 | 63.7 | 87.8 | 53.1
2025-12-23 09:00 | 1:00:00 | 59.1 | 91.4 | 52.4
2025-12-23 10:00 | 1:00:00 | 54.8 | 78.4 | 46.6
2025-12-23 11:00 | 1:00:00 | 54.6 | 76.4 | 47.1
2025-12-23 12:00 | 1:00:00 | 61.6 | 84.3 | 51.6
2025-12-23 13:00 | 1:00:00 | 52.5 | 73.9 | 45.8
2025-12-23 14:00 | 1:00:00 | 55 | 80.8 | 45.2
2025-12-23 15:00 | 1:00:00 | 51.1 | 76.9 | 45
2025-12-23 16:00 | 1:00:00 | 51.8 | 72.7 | 44.7
2025-12-23 17:00 | 1:00:00 | 52 | 73.2 | 45.8
2025-12-23 18:00 | 1:00:00 | 49.4 | 71 | 43.9
2025-12-23 19:00 | 1:00:00 | 50.8 | 76.7 | 44.9
2025-12-23 20:00 | 1:00:00 | 49.9 | 67 | 44.3
2025-12-23 21:00 | 1:00:00 | 52.2 | 72.4 | 45.9
2025-12-23 22:00 | 1:00:00 | 49.8 | 77 | 43.6
2025-12-23 23:00 | 1:00:00 | 49.8 | 72.1 | 44.1
2025-12-24 | 1:00:00 | 48 | 76.3 | 42.7
2025-12-24 01:00 | 1:00:00 | 47.4 | 72.2 | 42.4
2025-12-24 02:00 | 1:00:00 | 49.3 | 70 | 44
2025-12-24 03:00 | 1:00:00 | 48.1 | 67.5 | 42.3
2025-12-24 04:00 | 1:00:00 | 48.3 | 76.8 | 42.6
2025-12-24 05:00 | 1:00:00 | 51.7 | 71.8 | 44.3
2025-12-24 06:00 | 1:00:00 | 51.4 | 72 | 44.8
2025-12-24 07:00 | 1:00:00 | 50.9 | 76.6 | 44.4
2025-12-24 08:00 | 1:00:00 | 52.7 | 78.2 | 45.4
2025-12-24 09:00 | 1:00:00 | 53 | 74 | 46.7
2025-12-24 10:00 | 1:00:00 | 54.5 | 83 | 47.5
2025-12-24 11:00 | 1:00:00 | 53.9 | 78.7 | 46.6
2025-12-24 12:00 | 1:00:00 | 54.6 | 77.1 | 46.4
2025-12-24 13:00 | 1:00:00 | 55.2 | 81 | 45.9
2025-12-24 14:00 | 1:00:00 | 51.9 | 73.7 | 44.5
2025-12-24 15:00 | 1:00:00 | 51.6 | 71.1 | 45
2025-12-24 16:00 | 1:00:00 | 49.2 | 71.2 | 43.4
2025-12-24 17:00 | 1:00:00 | 52.3 | 76.5 | 43.6
2025-12-24 18:00 | 1:00:00 | 49.5 | 74.9 | 43
2025-12-24 19:00 | 1:00:00 | 48.9 | 74 | 43.4
2025-12-24 20:00 | 1:00:00 | 50.6 | 71.9 | 43.6
2025-12-24 21:00 | 1:00:00 | 49.2 | 77.4 | 43.3
2025-12-24 22:00 | 1:00:00 | 47.8 | 74.8 | 42.8
2025-12-24 23:00 | 1:00:00 | 46.9 | 75.8 | 42.6
2025-12-25 | 1:00:00 | 47.1 | 76.2 | 42.1
2025-12-25 01:00 | 1:00:00 | 45.8 | 70.9 | 41.6
2025-12-25 02:00 | 1:00:00 | 45.2 | 66.4 | 40.9
2025-12-25 03:00 | 1:00:00 | 50.6 | 73.4 | 43.1
2025-12-25 04:00 | 1:00:00 | 47.7 | 70.1 | 41.9
2025-12-25 05:00 | 1:00:00 | 46 | 72.7 | 40.9
2025-12-25 06:00 | 1:00:00 | 46.8 | 71.8 | 41.7
2025-12-25 07:00 | 1:00:00 | 46.5 | 73 | 41.7
2025-12-25 08:00 | 1:00:00 | 47.3 | 74 | 42.3
2025-12-25 09:00 | 1:00:00 | 49.5 | 75 | 42.9
2025-12-25 10:00 | 1:00:00 | 50.1 | 74.2 | 43.2
2025-12-25 11:00 | 1:00:00 | 50.1 | 73.8 | 43.1
2025-12-25 12:00 | 1:00:00 | 50.4 | 72 | 42.8
2025-12-25 13:00 | 1:00:00 | 49.1 | 73.1 | 42.2
2025-12-25 14:00 | 1:00:00 | 51.1 | 72.5 | 43
2025-12-25 15:00 | 1:00:00 | 50.2 | 71 | 43
2025-12-25 16:00 | 1:00:00 | 51.2 | 74.9 | 44
2025-12-25 17:00 | 1:00:00 | 48.4 | 76.1 | 42.5
2025-12-25 18:00 | 1:00:00 | 46.9 | 73.8 | 42.1
2025-12-25 19:00 | 1:00:00 | 48.5 | 74.7 | 42
2025-12-25 20:00 | 1:00:00 | 43 | 57.1 | 41.4
2025-12-25 21:00 | 1:00:00 | 43.9 | 73.5 | 41.1
2025-12-25 22:00 | 1:00:00 | 44.8 | 71.3 | 41.8
2025-12-25 23:00 | 1:00:00 | 44.2 | 76.9 | 40.7
2025-12-26 | 1:00:00 | 42.1 | 68.1 | 39.2
2025-12-26 01:00 | 1:00:00 | 40.4 | 71.8 | 37.9
2025-12-26 02:00 | 1:00:00 | 39.6 | 54.5 | 37.5
2025-12-26 03:00 | 1:00:00 | 41.1 | 77.2 | 37.4
2025-12-26 04:00 | 1:00:00 | 40.8 | 65.1 | 37.9
2025-12-26 05:00 | 1:00:00 | 41.1 | 73.3 | 38.3
2025-12-26 06:00 | 1:00:00 | 44.7 | 72.7 | 39.6
2025-12-26 07:00 | 1:00:00 | 46.2 | 72.9 | 41.2
2025-12-26 08:00 | 1:00:00 | 49 | 76 | 40.7
2025-12-26 09:00 | 1:00:00 | 46.9 | 73.5 | 41.2
2025-12-26 10:00 | 1:00:00 | 48 | 73.6 | 41.8
2025-12-26 11:00 | 1:00:00 | 47.6 | 73 | 41.7
2025-12-26 12:00 | 1:00:00 | 49 | 66 | 42.3
2025-12-26 13:00 | 1:00:00 | 47.9 | 72.7 | 41.6
2025-12-26 14:00 | 1:00:00 | 48.7 | 75.7 | 42.5
2025-12-26 15:00 | 1:00:00 | 48.5 | 77.6 | 42.4
2025-12-26 16:00 | 1:00:00 | 48.7 | 68 | 42.7
2025-12-26 17:00 | 1:00:00 | 48.8 | 73.4 | 42.3
2025-12-26 18:00 | 1:00:00 | 47.8 | 73.6 | 42
2025-12-26 19:00 | 1:00:00 | 52.4 | 80.6 | 42.9
2025-12-26 20:00 | 1:00:00 | 52.4 | 79.3 | 43.3
2025-12-26 21:00 | 1:00:00 | 50.2 | 76.5 | 44.4
2025-12-26 22:00 | 1:00:00 | 49.3 | 73.8 | 43.9
2025-12-26 23:00 | 1:00:00 | 48.4 | 77 | 44
2025-12-27 | 1:00:00 | 46.8 | 67.7 | 42.9
2025-12-27 01:00 | 1:00:00 | 45.1 | 74.2 | 41.8
2025-12-27 02:00 | 1:00:00 | 45.8 | 74.9 | 41.6
2025-12-27 03:00 | 1:00:00 | 46.4 | 69.6 | 40.8
2025-12-27 04:00 | 1:00:00 | 47.1 | 66.6 | 42
2025-12-27 05:00 | 1:00:00 | 49.5 | 77.1 | 44.4
2025-12-27 06:00 | 1:00:00 | 51 | 74.2 | 45.6
2025-12-27 07:00 | 1:00:00 | 49.9 | 75.8 | 44.6
2025-12-27 08:00 | 1:00:00 | 49.4 | 75.7 | 44.7
2025-12-27 09:00 | 1:00:00 | 50.7 | 70.1 | 45.8
2025-12-27 10:00 | 1:00:00 | 49.8 | 70 | 45.2
2025-12-27 11:00 | 1:00:00 | 51.2 | 72.8 | 45.6
2025-12-27 12:00 | 1:00:00 | 51.4 | 75.6 | 43.9
2025-12-27 13:00 | 1:00:00 | 50.9 | 69.5 | 44.3
2025-12-27 14:00 | 1:00:00 | 49.8 | 70.9 | 44
2025-12-27 15:00 | 1:00:00 | 50 | 75.3 | 44.2
2025-12-27 16:00 | 1:00:00 | 49.2 | 66.9 | 43.8
2025-12-27 17:00 | 1:00:00 | 52.6 | 76.2 | 43.2
2025-12-27 18:00 | 1:00:00 | 49.1 | 76.4 | 42.9
2025-12-27 19:00 | 1:00:00 | 49.1 | 73.4 | 43.3
2025-12-27 20:00 | 1:00:00 | 49.5 | 68.7 | 43.4
2025-12-27 21:00 | 1:00:00 | 49.1 | 77.2 | 42.3
2025-12-27 22:00 | 1:00:00 | 48.2 | 72.4 | 42.2
2025-12-27 23:00 | 1:00:00 | 47 | 74.4 | 41.5
2025-12-28 | 1:00:00 | 45.1 | 78.5 | 40.6
2025-12-28 01:00 | 1:00:00 | 42.8 | 64.1 | 39.1
2025-12-28 02:00 | 1:00:00 | 42.9 | 74.9 | 38.5
2025-12-28 03:00 | 1:00:00 | 41.4 | 58.3 | 37.9
2025-12-28 04:00 | 1:00:00 | 43.4 | 66.5 | 39.1
2025-12-28 05:00 | 1:00:00 | 44.1 | 78.2 | 39.2
2025-12-28 06:00 | 1:00:00 | 45 | 66.7 | 39.5
2025-12-28 07:00 | 1:00:00 | 47.4 | 76.4 | 41.3
2025-12-28 08:00 | 1:00:00 | 48.3 | 64.5 | 40.9
2025-12-28 09:00 | 1:00:00 | 47.3 | 75.1 | 40.6
2025-12-28 10:00 | 1:00:00 | 48 | 74.4 | 41.1
2025-12-28 11:00 | 1:00:00 | 48.7 | 78.2 | 41.8
2025-12-28 12:00 | 1:00:00 | 48.1 | 68.4 | 42.3
2025-12-28 13:00 | 1:00:00 | 48.7 | 77.8 | 42.3
2025-12-28 14:00 | 1:00:00 | 47.7 | 68.2 | 42.3
2025-12-28 15:00 | 1:00:00 | 49.2 | 76.8 | 42.3
2025-12-28 16:00 | 1:00:00 | 51 | 75.7 | 42.8
2025-12-28 17:00 | 1:00:00 | 48.6 | 76.2 | 41.7
2025-12-28 18:00 | 1:00:00 | 49.2 | 75.4 | 42.7
2025-12-28 19:00 | 1:00:00 | 52.6 | 84.8 | 41.8
2025-12-28 20:00 | 1:00:00 | 48 | 72 | 42.3
2025-12-28 21:00 | 1:00:00 | 49.1 | 75.6 | 42.3
2025-12-28 22:00 | 1:00:00 | 50.1 | 72.5 | 41.6
2025-12-28 23:00 | 1:00:00 | 47.3 | 78.1 | 40.8
2025-12-29 | 1:00:00 | 43.8 | 72.7 | 39.7
2025-12-29 01:00 | 1:00:00 | 43.6 | 69.5 | 39.6
2025-12-29 02:00 | 1:00:00 | 42.7 | 75.5 | 38.4
2025-12-29 03:00 | 1:00:00 | 44 | 69.2 | 38.4
2025-12-29 04:00 | 1:00:00 | 44.4 | 76 | 39.6
2025-12-29 05:00 | 1:00:00 | 47.8 | 71.3 | 41.3
2025-12-29 06:00 | 1:00:00 | 49.1 | 71.8 | 41.5
2025-12-29 07:00 | 1:00:00 | 48.6 | 76.6 | 41.9
2025-12-29 08:00 | 1:00:00 | 49.1 | 76.3 | 41.6
2025-12-29 09:00 | 1:00:00 | 49.1 | 76.5 | 42.1
2025-12-29 10:00 | 1:00:00 | 49.1 | 68 | 42.1
2025-12-29 11:00 | 1:00:00 | 48.7 | 76.6 | 42.1
2025-12-29 12:00 | 1:00:00 | 50 | 75.4 | 42.3
2025-12-29 13:00 | 1:00:00 | 49.7 | 75.5 | 42.9
2025-12-29 14:00 | 1:00:00 | 50.1 | 71.8 | 42.7
2025-12-29 15:00 | 1:00:00 | 52.1 | 79.4 | 43.7
2025-12-29 16:00 | 1:00:00 | 54.2 | 82 | 44
2025-12-29 17:00 | 1:00:00 | 50.2 | 71 | 43.4
2025-12-29 18:00 | 1:00:00 | 49.4 | 75.6 | 42.3
2025-12-29 19:00 | 1:00:00 | 50.1 | 76.8 | 43.4
2025-12-29 20:00 | 1:00:00 | 52.5 | 78.9 | 42.9
2025-12-29 21:00 | 1:00:00 | 52.4 | 74.4 | 45.9
2025-12-29 22:00 | 1:00:00 | 50.4 | 75.7 | 42.9
2025-12-29 23:00 | 1:00:00 | 47.5 | 69.3 | 41.7
2025-12-30 | 1:00:00 | 45.3 | 62.3 | 40.4
2025-12-30 01:00 | 1:00:00 | 51.9 | 72.4 | 40.1
2025-12-30 02:00 | 1:00:00 | 44.5 | 76.5 | 40
2025-12-30 03:00 | 1:00:00 | 45.8 | 69.4 | 40.5
2025-12-30 04:00 | 1:00:00 | 46.6 | 78.5 | 41.8
2025-12-30 05:00 | 1:00:00 | 49.7 | 71 | 43.3
2025-12-30 06:00 | 1:00:00 | 50.9 | 70.7 | 45
2025-12-30 07:00 | 1:00:00 | 51.1 | 75 | 45.1
2025-12-30 08:00 | 1:00:00 | 50.7 | 77.3 | 45.1
2025-12-30 09:00 | 1:00:00 | 50.2 | 76.5 | 43.8
2025-12-30 10:00 | 1:00:00 | 50.9 | 82.7 | 43
2025-12-30 11:00 | 1:00:00 | 49.4 | 77.5 | 42.6
2025-12-30 12:00 | 1:00:00 | 50.9 | 77.1 | 43
2025-12-30 13:00 | 1:00:00 | 51.7 | 79.5 | 44.3
2025-12-30 14:00 | 1:00:00 | 52 | 77.9 | 44
2025-12-30 15:00 | 1:00:00 | 52.3 | 76.3 | 45
2025-12-30 16:00 | 1:00:00 | 53.6 | 77.7 | 46.5
2025-12-30 17:00 | 1:00:00 | 51.8 | 75.2 | 45.2
2025-12-30 18:00 | 1:00:00 | 50.5 | 76.1 | 44.7
2025-12-30 19:00 | 1:00:00 | 51.1 | 77.2 | 45.5
2025-12-30 20:00 | 1:00:00 | 50.6 | 78 | 44.5
2025-12-30 21:00 | 1:00:00 | 53.1 | 74.7 | 46.9
2025-12-30 22:00 | 1:00:00 | 50.8 | 78.4 | 44.6
2025-12-30 23:00 | 1:00:00 | 49.8 | 66.3 | 44.8
2025-12-31 | 1:00:00 | 47.1 | 75.4 | 42.9
2025-12-31 01:00 | 1:00:00 | 46.3 | 63.8 | 43.3
2025-12-31 02:00 | 1:00:00 | 47 | 77.4 | 43.3
2025-12-31 03:00 | 1:00:00 | 45.6 | 62.8 | 42.4
2025-12-31 04:00 | 1:00:00 | 48.1 | 77.1 | 44.1
2025-12-31 05:00 | 1:00:00 | 52 | 80.6 | 45.9
2025-12-31 06:00 | 1:00:00 | 52.5 | 70.4 | 47.7
2025-12-31 07:00 | 1:00:00 | 52 | 65.8 | 47.5
2025-12-31 08:00 | 1:00:00 | 55.4 | 82.3 | 49.7
2025-12-31 09:00 | 1:00:00 | 51.3 | 64.3 | 47.8
2025-12-31 10:00 | 1:00:00 | 52.2 | 75.3 | 47.3
2025-12-31 11:00 | 1:00:00 | 52.2 | 74.4 | 48.3
2025-12-31 12:00 | 1:00:00 | 52.9 | 73.7 | 47.7
2025-12-31 13:00 | 1:00:00 | 52.5 | 71.9 | 47.8
2025-12-31 14:00 | 1:00:00 | 53.7 | 79.2 | 48.6
2025-12-31 15:00 | 1:00:00 | 53.7 | 77.2 | 50.1
2025-12-31 16:00 | 1:00:00 | 55 | 75.6 | 52.6
2025-12-31 17:00 | 1:00:00 | 56.5 | 77.4 | 53.3
2025-12-31 18:00 | 1:00:00 | 57.5 | 79.7 | 53.2
2025-12-31 19:00 | 1:00:00 | 57.1 | 81.4 | 53.3
2025-12-31 20:00 | 1:00:00 | 57.7 | 85.8 | 52.9
2025-12-31 21:00 | 1:00:00 | 58.6 | 82 | 52.4
2025-12-31 22:00 | 1:00:00 | 61.6 | 88.8 | 52.5
2025-12-31 23:00 | 1:00:00 | 66.1 | 90 | 52.3
Formulas:
Date/Time = [Date/Time, row above]+1/24

## N060
Monitor Ref.: | N060
Location: | Atlas Road next to Bashey Road
Date/Time | Period, T | LpAeq,T | LpAF,Max | LpA90,T
2025-12-01 | 1:00:00 | 56.2 | 80.3 | 45.2
2025-12-01 01:00 | 1:00:00 | 46.4 | 61.3 | 45
2025-12-01 02:00 | 1:00:00 | 46 | 72.3 | 44.4
2025-12-01 03:00 | 1:00:00 | 49.8 | 75.8 | 44.7
2025-12-01 04:00 | 1:00:00 | 50 | 77.9 | 45.5
2025-12-01 05:00 | 1:00:00 | 56.5 | 79.2 | 46.9
2025-12-01 06:00 | 1:00:00 | 51.8 | 73.8 | 48.7
2025-12-01 07:00 | 1:00:00 | 52.5 | 73.8 | 49.6
2025-12-01 08:00 | 1:00:00 | 55.9 | 81.8 | 51.8
2025-12-01 09:00 | 1:00:00 | 60.2 | 86.6 | 52.4
2025-12-01 10:00 | 1:00:00 | 60.9 | 87.1 | 52.7
2025-12-01 11:00 | 1:00:00 | 61.3 | 88.1 | 56.5
2025-12-01 12:00 | 1:00:00 | 61.4 | 84.7 | 55.9
2025-12-01 13:00 | 1:00:00 | 58.2 | 74.1 | 53.3
2025-12-01 14:00 | 1:00:00 | 61.3 | 83.4 | 52.4
2025-12-01 15:00 | 1:00:00 | 57.3 | 80.5 | 51.6
2025-12-01 16:00 | 1:00:00 | 54.8 | 75.7 | 50.8
2025-12-01 17:00 | 1:00:00 | 56.3 | 82.8 | 50.5
2025-12-01 18:00 | 1:00:00 | 55.2 | 78.8 | 49.6
2025-12-01 19:00 | 1:00:00 | 56.7 | 85.3 | 50.5
2025-12-01 20:00 | 1:00:00 | 58.7 | 86.9 | 47.6
2025-12-01 21:00 | 1:00:00 | 52.3 | 72.7 | 45.2
2025-12-01 22:00 | 1:00:00 | 49.1 | 77.5 | 43.6
2025-12-01 23:00 | 1:00:00 | 47.6 | 72.7 | 42
2025-12-02 | 1:00:00 | 48.3 | 70.7 | 41.5
2025-12-02 01:00 | 1:00:00 | 43.6 | 72.3 | 40.1
2025-12-02 02:00 | 1:00:00 | 40.8 | 58.9 | 39.6
2025-12-02 03:00 | 1:00:00 | 44.8 | 64.9 | 40.3
2025-12-02 04:00 | 1:00:00 | 53.5 | 75.1 | 41.2
2025-12-02 05:00 | 1:00:00 | 48.2 | 69.8 | 42.5
2025-12-02 06:00 | 1:00:00 | 48.8 | 74.7 | 45
2025-12-02 07:00 | 1:00:00 | 56.4 | 84.5 | 48.9
2025-12-02 08:00 | 1:00:00 | 56 | 77.1 | 51.9
2025-12-02 09:00 | 1:00:00 | 60.9 | 86.5 | 50.9
2025-12-02 10:00 | 1:00:00 | 53.5 | 78.4 | 49.4
2025-12-02 11:00 | 1:00:00 | 58.4 | 87.7 | 49.3
2025-12-02 12:00 | 1:00:00 | 59 | 82.9 | 49.4
2025-12-02 13:00 | 1:00:00 | 60.9 | 79.9 | 50.6
2025-12-02 14:00 | 1:00:00 | 60.7 | 84 | 51
2025-12-02 15:00 | 1:00:00 | 57.4 | 85.3 | 49.1
2025-12-02 16:00 | 1:00:00 | 54 | 75.6 | 50.1
2025-12-02 17:00 | 1:00:00 | 53.4 | 76.9 | 48.2
2025-12-02 18:00 | 1:00:00 | 55.6 | 82.5 | 46.7
2025-12-02 19:00 | 1:00:00 | 51.6 | 77.8 | 45.4
2025-12-02 20:00 | 1:00:00 | 50.4 | 74.2 | 44.1
2025-12-02 21:00 | 1:00:00 | 56.4 | 79.2 | 43.5
2025-12-02 22:00 | 1:00:00 | 51.1 | 74.3 | 44.8
2025-12-02 23:00 | 1:00:00 | 46.8 | 75.3 | 42.7
2025-12-03 | 1:00:00 | 46.4 | 62.1 | 44
2025-12-03 01:00 | 1:00:00 | 57.3 | 83.9 | 43.1
2025-12-03 02:00 | 1:00:00 | 48.3 | 78 | 42.9
2025-12-03 03:00 | 1:00:00 | 53.3 | 75.5 | 44
2025-12-03 04:00 | 1:00:00 | 52.9 | 80.5 | 44.8
2025-12-03 05:00 | 1:00:00 | 56.6 | 81 | 45.7
2025-12-03 06:00 | 1:00:00 | 53.2 | 77.5 | 47.1
2025-12-03 07:00 | 1:00:00 | 50.9 | 78.5 | 47.9
2025-12-03 08:00 | 1:00:00 | 56.7 | 81.3 | 50.3
2025-12-03 09:00 | 1:00:00 | 59.7 | 84.7 | 50.6
2025-12-03 10:00 | 1:00:00 | 57.7 | 82.4 | 48.6
2025-12-03 11:00 | 1:00:00 | 54.2 | 79.7 | 48.3
2025-12-03 12:00 | 1:00:00 | 59.8 | 80 | 49.7
2025-12-03 13:00 | 1:00:00 | 61.6 | 84.5 | 49.7
2025-12-03 14:00 | 1:00:00 | 57.8 | 81 | 49.7
2025-12-03 15:00 | 1:00:00 | 56.6 | 76.7 | 49.7
2025-12-03 16:00 | 1:00:00 | 55.4 | 79.6 | 48.1
2025-12-03 17:00 | 1:00:00 | 58 | 81.7 | 47.4
2025-12-03 18:00 | 1:00:00 | 55.4 | 81.8 | 46.5
2025-12-03 19:00 | 1:00:00 | 55.2 | 84.5 | 46.2
2025-12-03 20:00 | 1:00:00 | 62.9 | 92 | 46.2
2025-12-03 21:00 | 1:00:00 | 51.5 | 79.4 | 46.1
2025-12-03 22:00 | 1:00:00 | 52.6 | 84.5 | 45.3
2025-12-03 23:00 | 1:00:00 | 47.6 | 70.6 | 44.1
2025-12-04 | 1:00:00 | 51.1 | 80.4 | 43.7
2025-12-04 01:00 | 1:00:00 | 57.8 | 83.4 | 42.8
2025-12-04 02:00 | 1:00:00 | 48 | 73.2 | 43
2025-12-04 03:00 | 1:00:00 | 54 | 85.2 | 43.1
2025-12-04 04:00 | 1:00:00 | 60.6 | 87 | 43.5
2025-12-04 05:00 | 1:00:00 | 57.6 | 85.6 | 44.6
2025-12-04 06:00 | 1:00:00 | 51.1 | 72.5 | 46.1
2025-12-04 07:00 | 1:00:00 | 54.4 | 81.8 | 48.5
2025-12-04 08:00 | 1:00:00 | 56.4 | 76.9 | 51.1
2025-12-04 09:00 | 1:00:00 | 63.9 | 95.9 | 51.6
2025-12-04 10:00 | 1:00:00 | 59.8 | 83.4 | 50.4
2025-12-04 11:00 | 1:00:00 | 57.5 | 82.5 | 51
2025-12-04 12:00 | 1:00:00 | 59.9 | 86 | 52
2025-12-04 13:00 | 1:00:00 | 62.5 | 90.9 | 50.4
2025-12-04 14:00 | 1:00:00 | 55.1 | 75.5 | 49.5
2025-12-04 15:00 | 1:00:00 | 55.9 | 81.3 | 49.8
2025-12-04 16:00 | 1:00:00 | 53.8 | 79.2 | 49.4
2025-12-04 17:00 | 1:00:00 | 54.5 | 75.5 | 48.8
2025-12-04 18:00 | 1:00:00 | 51.2 | 70.3 | 48.6
2025-12-04 19:00 | 1:00:00 | 55.7 | 80 | 49.5
2025-12-04 20:00 | 1:00:00 | 52.3 | 74.7 | 48.8
2025-12-04 21:00 | 1:00:00 | 57.2 | 81.3 | 48.4
2025-12-04 22:00 | 1:00:00 | 55.3 | 82.1 | 48.6
2025-12-04 23:00 | 1:00:00 | 50.7 | 68.6 | 47.8
2025-12-05 | 1:00:00 | 51.8 | 77.2 | 46.8
2025-12-05 01:00 | 1:00:00 | 59.1 | 84.5 | 47.1
2025-12-05 02:00 | 1:00:00 | 47.8 | 71 | 46.5
2025-12-05 03:00 | 1:00:00 | 51.4 | 74.2 | 46.4
2025-12-05 04:00 | 1:00:00 | 57 | 79.6 | 47.6
2025-12-05 05:00 | 1:00:00 | 51.5 | 79.4 | 48.1
2025-12-05 06:00 | 1:00:00 | 54.2 | 78.8 | 49.6
2025-12-05 07:00 | 1:00:00 | 54.3 | 75.7 | 51.8
2025-12-05 08:00 | 1:00:00 | 56.2 | 81.5 | 53.1
2025-12-05 09:00 | 1:00:00 | 60.5 | 86.9 | 52.8
2025-12-05 10:00 | 1:00:00 | 57.5 | 84.2 | 50.4
2025-12-05 11:00 | 1:00:00 | 58.6 | 86.7 | 50.1
2025-12-05 12:00 | 1:00:00 | 62.3 | 84.7 | 51.7
2025-12-05 13:00 | 1:00:00 | 59.4 | 80.9 | 52.2
2025-12-05 14:00 | 1:00:00 | 61.8 | 87.7 | 53.5
2025-12-05 15:00 | 1:00:00 | 60.6 | 80.7 | 51.8
2025-12-05 16:00 | 1:00:00 | 59.2 | 85.6 | 50.8
2025-12-05 17:00 | 1:00:00 | 58.8 | 88.9 | 50.4
2025-12-05 18:00 | 1:00:00 | 52.5 | 74.7 | 44.4
2025-12-05 19:00 | 1:00:00 | 51.1 | 78.2 | 41.8
2025-12-05 20:00 | 1:00:00 | 47.8 | 76.5 | 40.9
2025-12-05 21:00 | 1:00:00 | 52.1 | 73.1 | 39.3
2025-12-05 22:00 | 1:00:00 | 41.4 | 61.2 | 36.5
2025-12-05 23:00 | 1:00:00 | 40.7 | 59 | 36.6
2025-12-06 | 1:00:00 | 37.5 | 49 | 36.3
2025-12-06 01:00 | 1:00:00 | 37.7 | 47 | 35.9
2025-12-06 02:00 | 1:00:00 | 36.4 | 50.2 | 35.1
2025-12-06 03:00 | 1:00:00 | 44.7 | 73.4 | 35.4
2025-12-06 04:00 | 1:00:00 | 37.2 | 53.5 | 35.9
2025-12-06 05:00 | 1:00:00 | 42.4 | 67.7 | 36.9
2025-12-06 06:00 | 1:00:00 | 39.6 | 56.2 | 38.1
2025-12-06 07:00 | 1:00:00 | 41.5 | 62.4 | 39.4
2025-12-06 08:00 | 1:00:00 | 46.2 | 65.7 | 41.4
2025-12-06 09:00 | 1:00:00 | 51.7 | 75.4 | 45.7
2025-12-06 10:00 | 1:00:00 | 54.9 | 75.1 | 52.1
2025-12-06 11:00 | 1:00:00 | 62.7 | 90 | 51.2
2025-12-06 12:00 | 1:00:00 | 54.8 | 79.3 | 51.7
2025-12-06 13:00 | 1:00:00 | 53.4 | 72.8 | 51.2
2025-12-06 14:00 | 1:00:00 | 56.5 | 75 | 51.7
2025-12-06 15:00 | 1:00:00 | 53.8 | 78.1 | 51.1
2025-12-06 16:00 | 1:00:00 | 55.2 | 84.3 | 50.2
2025-12-06 17:00 | 1:00:00 | 52.3 | 75.9 | 49.8
2025-12-06 18:00 | 1:00:00 | 50.8 | 68.2 | 49.4
2025-12-06 19:00 | 1:00:00 | 51.1 | 64.3 | 49.7
2025-12-06 20:00 | 1:00:00 | 50.4 | 69.9 | 48.9
2025-12-06 21:00 | 1:00:00 | 50.7 | 68 | 49.1
2025-12-06 22:00 | 1:00:00 | 51.5 | 70.5 | 48.3
2025-12-06 23:00 | 1:00:00 | 49.8 | 62.9 | 48.5
2025-12-07 | 1:00:00 | 49.3 | 58.9 | 48.3
2025-12-07 01:00 | 1:00:00 | 48.8 | 56.4 | 47.8
2025-12-07 02:00 | 1:00:00 | 48.5 | 72.8 | 47.2
2025-12-07 03:00 | 1:00:00 | 49 | 80.1 | 46.6
2025-12-07 04:00 | 1:00:00 | 48.4 | 73.8 | 46.3
2025-12-07 05:00 | 1:00:00 | 47 | 65.2 | 45.7
2025-12-07 06:00 | 1:00:00 | 47.4 | 60.4 | 46
2025-12-07 07:00 | 1:00:00 | 46.7 | 63 | 43.1
2025-12-07 08:00 | 1:00:00 | 44.8 | 69.1 | 41.4
2025-12-07 09:00 | 1:00:00 | 43.4 | 68.5 | 40.7
2025-12-07 10:00 | 1:00:00 | 45.9 | 69 | 40.8
2025-12-07 11:00 | 1:00:00 | 45.3 | 72.3 | 41.6
2025-12-07 12:00 | 1:00:00 | 43.2 | 56.5 | 37.5
2025-12-07 13:00 | 1:00:00 | 28.2 | 52.8 | 26.3
2025-12-07 14:00 | 1:00:00 | 32.1 | 53.4 | 27.7
2025-12-07 15:00 | 1:00:00 | 32.2 | 59.8 | 27.8
2025-12-07 16:00 | 1:00:00 | 33.1 | 54.8 | 27.8
2025-12-07 17:00 | 1:00:00 | 34.3 | 58.3 | 29.2
2025-12-07 18:00 | 1:00:00 | 49.5 | 69 | 44.3
2025-12-07 19:00 | 1:00:00 | 52.1 | 70.3 | 49.7
2025-12-07 20:00 | 1:00:00 | 51.7 | 67.7 | 49.4
2025-12-07 21:00 | 1:00:00 | 50 | 65.9 | 48.4
2025-12-07 22:00 | 1:00:00 | 55.9 | 80.9 | 47.3
2025-12-07 23:00 | 1:00:00 | 48.1 | 63.7 | 46.8
2025-12-08 | 1:00:00 | 56.8 | 82.3 | 46.8
2025-12-08 01:00 | 1:00:00 | 47.5 | 65.4 | 46.3
2025-12-08 02:00 | 1:00:00 | 48.7 | 79.1 | 46.2
2025-12-08 03:00 | 1:00:00 | 48.8 | 75.7 | 45.9
2025-12-08 04:00 | 1:00:00 | 58.3 | 86.3 | 45.8
2025-12-08 05:00 | 1:00:00 | 57.1 | 84.3 | 46.7
2025-12-08 06:00 | 1:00:00 | 50.6 | 73.5 | 48.2
2025-12-08 07:00 | 1:00:00 | 52.9 | 74.7 | 49.4
2025-12-08 08:00 | 1:00:00 | 58.9 | 86.3 | 51.2
2025-12-08 09:00 | 1:00:00 | 59.9 | 87.2 | 51.5
2025-12-08 10:00 | 1:00:00 | 60.4 | 86.6 | 52.2
2025-12-08 11:00 | 1:00:00 | 55 | 77.3 | 50.4
2025-12-08 12:00 | 1:00:00 | 61.1 | 81.7 | 52
2025-12-08 13:00 | 1:00:00 | 62.5 | 86.4 | 53.3
2025-12-08 14:00 | 1:00:00 | 58.8 | 83.3 | 52.9
2025-12-08 15:00 | 1:00:00 | 59.7 | 84.2 | 50.9
2025-12-08 16:00 | 1:00:00 | 57.6 | 80.1 | 50.9
2025-12-08 17:00 | 1:00:00 | 56.2 | 83.2 | 49.4
2025-12-08 18:00 | 1:00:00 | 54.7 | 78.8 | 47.9
2025-12-08 19:00 | 1:00:00 | 56.1 | 90.4 | 48.7
2025-12-08 20:00 | 1:00:00 | 53.6 | 79.7 | 47.9
2025-12-08 21:00 | 1:00:00 | 61.6 | 90.5 | 46.7
2025-12-08 22:00 | 1:00:00 | 56 | 91.3 | 47.2
2025-12-08 23:00 | 1:00:00 | 49.9 | 64.3 | 47.5
2025-12-09 | 1:00:00 | 53.8 | 77.5 | 47.1
2025-12-09 01:00 | 1:00:00 | 48.8 | 65.8 | 46.3
2025-12-09 02:00 | 1:00:00 | 55.3 | 80.4 | 45.8
2025-12-09 03:00 | 1:00:00 | 50.5 | 73.2 | 47.6
2025-12-09 04:00 | 1:00:00 | 56.2 | 81.7 | 45.6
2025-12-09 05:00 | 1:00:00 | 52.5 | 76.4 | 44.2
2025-12-09 06:00 | 1:00:00 | 49.4 | 74.6 | 44.3
2025-12-09 07:00 | 1:00:00 | 47.8 | 67.2 | 45.2
2025-12-09 08:00 | 1:00:00 | 51.5 | 70.2 | 47.5
2025-12-09 09:00 | 1:00:00 | 53.9 | 81 | 48
2025-12-09 10:00 | 1:00:00 | 52.9 | 77.6 | 46.6
2025-12-09 11:00 | 1:00:00 | 52.6 | 77 | 47.5
2025-12-09 12:00 | 1:00:00 | 59.3 | 81.5 | 51.4
2025-12-09 13:00 | 1:00:00 | 58.8 | 82 | 52.5
2025-12-09 14:00 | 1:00:00 | 60.9 | 87.5 | 52.1
2025-12-09 15:00 | 1:00:00 | 56.8 | 83.3 | 51.2
2025-12-09 16:00 | 1:00:00 | 59.1 | 85.6 | 52.4
2025-12-09 17:00 | 1:00:00 | 61.2 | 94.5 | 50.9
2025-12-09 18:00 | 1:00:00 | 58.8 | 85.3 | 50.6
2025-12-09 19:00 | 1:00:00 | 57.6 | 84.2 | 51.3
2025-12-09 20:00 | 1:00:00 | 57 | 71 | 52.5
2025-12-09 21:00 | 1:00:00 | 56.2 | 85.1 | 50
2025-12-09 22:00 | 1:00:00 | 55.1 | 82.8 | 49.3
2025-12-09 23:00 | 1:00:00 | 54.2 | 82.4 | 49
2025-12-10 | 1:00:00 | 55.3 | 80 | 49.6
2025-12-10 01:00 | 1:00:00 | 56.6 | 80.4 | 48.2
2025-12-10 02:00 | 1:00:00 | 54.9 | 86.1 | 48.3
2025-12-10 03:00 | 1:00:00 | 55.7 | 83.7 | 48.2
2025-12-10 04:00 | 1:00:00 | 58.5 | 82.8 | 47.7
2025-12-10 05:00 | 1:00:00 | 61.2 | 92.8 | 48.5
2025-12-10 06:00 | 1:00:00 | 55.4 | 80 | 49.1
2025-12-10 07:00 | 1:00:00 | 56 | 82.3 | 50.6
2025-12-10 08:00 | 1:00:00 | 57.7 | 80.7 | 52.8
2025-12-10 09:00 | 1:00:00 | 61.1 | 86.9 | 52.7
2025-12-10 10:00 | 1:00:00 | 61.4 | 86.6 | 52
2025-12-10 11:00 | 1:00:00 | 58.8 | 92.9 | 51.6
2025-12-10 12:00 | 1:00:00 | 59.8 | 82.9 | 52.4
2025-12-10 13:00 | 1:00:00 | 57 | 74.9 | 53.1
2025-12-10 14:00 | 1:00:00 | 62.1 | 87.3 | 51.6
2025-12-10 15:00 | 1:00:00 | 60.6 | 91.2 | 50.9
2025-12-10 16:00 | 1:00:00 | 56 | 81.2 | 51.1
2025-12-10 17:00 | 1:00:00 | 55.9 | 76.5 | 50.4
2025-12-10 18:00 | 1:00:00 | 50.9 | 67.8 | 49.3
2025-12-10 19:00 | 1:00:00 | 54.8 | 82 | 50
2025-12-10 20:00 | 1:00:00 | 54 | 84.9 | 49.6
2025-12-10 21:00 | 1:00:00 | 61 | 86.7 | 49.6
2025-12-10 22:00 | 1:00:00 | 52 | 70.6 | 49.5
2025-12-10 23:00 | 1:00:00 | 53.2 | 82.3 | 48.6
2025-12-11 | 1:00:00 | 53.9 | 79.5 | 47.8
2025-12-11 01:00 | 1:00:00 | 52 | 81.1 | 47.6
2025-12-11 02:00 | 1:00:00 | 54.3 | 78.9 | 47
2025-12-11 03:00 | 1:00:00 | 60.4 | 84.2 | 46.8
2025-12-11 04:00 | 1:00:00 | 59.4 | 85.8 | 48.1
2025-12-11 05:00 | 1:00:00 | 57.5 | 83.3 | 48.5
2025-12-11 06:00 | 1:00:00 | 56 | 82.6 | 48.9
2025-12-11 07:00 | 1:00:00 | 54.5 | 81.2 | 50.1
2025-12-11 08:00 | 1:00:00 | 55.5 | 78.8 | 50.8
2025-12-11 09:00 | 1:00:00 | 60.7 | 84.3 | 52.5
2025-12-11 10:00 | 1:00:00 | 65.4 | 98.5 | 50.2
2025-12-11 11:00 | 1:00:00 | 58.1 | 82.2 | 49.4
2025-12-11 12:00 | 1:00:00 | 59.7 | 84.1 | 50.1
2025-12-11 13:00 | 1:00:00 | 61 | 81.3 | 51.2
2025-12-11 14:00 | 1:00:00 | 59.2 | 83.3 | 52
2025-12-11 15:00 | 1:00:00 | 59.1 | 86.1 | 51.1
2025-12-11 16:00 | 1:00:00 | 60.3 | 90.1 | 49.7
2025-12-11 17:00 | 1:00:00 | 57.4 | 82.2 | 47.9
2025-12-11 18:00 | 1:00:00 | 55 | 80.9 | 47.4
2025-12-11 19:00 | 1:00:00 | 60.1 | 87.8 | 47.6
2025-12-11 20:00 | 1:00:00 | 50.3 | 73.6 | 47.3
2025-12-11 21:00 | 1:00:00 | 52.1 | 78.5 | 47.2
2025-12-11 22:00 | 1:00:00 | 52.6 | 77.3 | 46.5
2025-12-11 23:00 | 1:00:00 | 54.6 | 82.8 | 46.6
2025-12-12 | 1:00:00 | 56.4 | 84.8 | 45.9
2025-12-12 01:00 | 1:00:00 | 60.2 | 87.8 | 45.1
2025-12-12 02:00 | 1:00:00 | 52.7 | 83.1 | 44.7
2025-12-12 03:00 | 1:00:00 | 48.9 | 77 | 44.8
2025-12-12 04:00 | 1:00:00 | 62.4 | 87.5 | 45.9
2025-12-12 05:00 | 1:00:00 | 47.9 | 77 | 45.5
2025-12-12 06:00 | 1:00:00 | 56.4 | 81.5 | 46.3
2025-12-12 07:00 | 1:00:00 | 55.2 | 82.3 | 48.3
2025-12-12 08:00 | 1:00:00 | 57 | 76.1 | 50.8
2025-12-12 09:00 | 1:00:00 | 62.1 | 88.1 | 50.9
2025-12-12 10:00 | 1:00:00 | 60.1 | 84.6 | 51.3
2025-12-12 11:00 | 1:00:00 | 58.7 | 84.5 | 49.9
2025-12-12 12:00 | 1:00:00 | 60.5 | 85.3 | 50.4
2025-12-12 13:00 | 1:00:00 | 58.9 | 83.2 | 50.1
2025-12-12 14:00 | 1:00:00 | 59.7 | 82.4 | 49.6
2025-12-12 15:00 | 1:00:00 | 56.8 | 82.2 | 50.3
2025-12-12 16:00 | 1:00:00 | 58 | 83.1 | 51
2025-12-12 17:00 | 1:00:00 | 56.2 | 83.5 | 48.6
2025-12-12 18:00 | 1:00:00 | 48.5 | 66.1 | 47.1
2025-12-12 19:00 | 1:00:00 | 51.3 | 73.1 | 47.5
2025-12-12 20:00 | 1:00:00 | 49.5 | 67.5 | 48.4
2025-12-12 21:00 | 1:00:00 | 63.1 | 92.2 | 48.4
2025-12-12 22:00 | 1:00:00 | 56.9 | 78.7 | 47.5
2025-12-12 23:00 | 1:00:00 | 49.7 | 69.8 | 47.3
2025-12-13 | 1:00:00 | 48.9 | 83.8 | 47.1
2025-12-13 01:00 | 1:00:00 | 51 | 82.9 | 46.7
2025-12-13 02:00 | 1:00:00 | 47.3 | 69.6 | 46.2
2025-12-13 03:00 | 1:00:00 | 47.4 | 63 | 46.2
2025-12-13 04:00 | 1:00:00 | 48.9 | 78.1 | 46.8
2025-12-13 05:00 | 1:00:00 | 55.8 | 80.7 | 47.3
2025-12-13 06:00 | 1:00:00 | 49.4 | 74.2 | 48.2
2025-12-13 07:00 | 1:00:00 | 52.7 | 80.8 | 48.6
2025-12-13 08:00 | 1:00:00 | 56.5 | 86.4 | 50.9
2025-12-13 09:00 | 1:00:00 | 51.6 | 66 | 49.4
2025-12-13 10:00 | 1:00:00 | 50.9 | 78.4 | 48.8
2025-12-13 11:00 | 1:00:00 | 51.5 | 75.8 | 48.5
2025-12-13 12:00 | 1:00:00 | 52.8 | 81.1 | 48.8
2025-12-13 13:00 | 1:00:00 | 48.9 | 65.7 | 46.7
2025-12-13 14:00 | 1:00:00 | 49.7 | 66.7 | 47.2
2025-12-13 15:00 | 1:00:00 | 49.6 | 75.1 | 46.6
2025-12-13 16:00 | 1:00:00 | 55.4 | 81.7 | 46.9
2025-12-13 17:00 | 1:00:00 | 51.4 | 76.3 | 47.5
2025-12-13 18:00 | 1:00:00 | 53.5 | 74.5 | 48.6
2025-12-13 19:00 | 1:00:00 | 51.1 | 71.3 | 48.9
2025-12-13 20:00 | 1:00:00 | 50.6 | 67.8 | 49.2
2025-12-13 21:00 | 1:00:00 | 50.8 | 62.4 | 49.5
2025-12-13 22:00 | 1:00:00 | 50.2 | 61 | 49
2025-12-13 23:00 | 1:00:00 | 49.4 | 59.4 | 48.4
2025-12-14 | 1:00:00 | 50.2 | 71.9 | 48.3
2025-12-14 01:00 | 1:00:00 | 56.5 | 80 | 47.7
2025-12-14 02:00 | 1:00:00 | 48.1 | 73.2 | 47
2025-12-14 03:00 | 1:00:00 | 47.9 | 74.3 | 46.3
2025-12-14 04:00 | 1:00:00 | 47.2 | 72.2 | 46
2025-12-14 05:00 | 1:00:00 | 47 | 55.7 | 46.2
2025-12-14 06:00 | 1:00:00 | 48.3 | 76.6 | 46.8
2025-12-14 07:00 | 1:00:00 | 50.1 | 71.8 | 47.7
2025-12-14 08:00 | 1:00:00 | 51.6 | 82.8 | 48.5
2025-12-14 09:00 | 1:00:00 | 50.5 | 75.5 | 47.9
2025-12-14 10:00 | 1:00:00 | 50.2 | 76.7 | 47.1
2025-12-14 11:00 | 1:00:00 | 49.8 | 68.9 | 47.7
2025-12-14 12:00 | 1:00:00 | 51 | 70.5 | 48.3
2025-12-14 13:00 | 1:00:00 | 49.9 | 68 | 47.5
2025-12-14 14:00 | 1:00:00 | 52.5 | 84.9 | 47.4
2025-12-14 15:00 | 1:00:00 | 52.8 | 81.1 | 49.4
2025-12-14 16:00 | 1:00:00 | 56.4 | 67.4 | 54.5
2025-12-14 17:00 | 1:00:00 | 51.1 | 61 | 48.2
2025-12-14 18:00 | 1:00:00 | 48.4 | 65.7 | 47
2025-12-14 19:00 | 1:00:00 | 48.5 | 60.5 | 47.1
2025-12-14 20:00 | 1:00:00 | 49 | 66.1 | 46.7
2025-12-14 21:00 | 1:00:00 | 48.3 | 66.1 | 46.8
2025-12-14 22:00 | 1:00:00 | 55.4 | 80.8 | 46.8
2025-12-14 23:00 | 1:00:00 | 47.6 | 66.5 | 46.1
2025-12-15 | 1:00:00 | 47.9 | 70.7 | 45.5
2025-12-15 01:00 | 1:00:00 | 46.1 | 59.6 | 44.7
2025-12-15 02:00 | 1:00:00 | 46.8 | 72.4 | 44.5
2025-12-15 03:00 | 1:00:00 | 46.4 | 71.6 | 44.2
2025-12-15 04:00 | 1:00:00 | 50.4 | 79.8 | 44.3
2025-12-15 05:00 | 1:00:00 | 53.8 | 78.3 | 45.3
2025-12-15 06:00 | 1:00:00 | 47.9 | 70.4 | 46.3
2025-12-15 07:00 | 1:00:00 | 55.5 | 80.2 | 48
2025-12-15 08:00 | 1:00:00 | 57.7 | 86.3 | 50.6
2025-12-15 09:00 | 1:00:00 | 54.9 | 73.2 | 51.1
2025-12-15 10:00 | 1:00:00 | 57.6 | 79.3 | 50
2025-12-15 11:00 | 1:00:00 | 52.7 | 69.4 | 49.2
2025-12-15 12:00 | 1:00:00 | 54.3 | 77.8 | 49.4
2025-12-15 13:00 | 1:00:00 | 53.7 | 73.1 | 50.1
2025-12-15 14:00 | 1:00:00 | 61.5 | 83.9 | 50.4
2025-12-15 15:00 | 1:00:00 | 58.6 | 85.7 | 49.8
2025-12-15 16:00 | 1:00:00 | 55.5 | 77.4 | 48.7
2025-12-15 17:00 | 1:00:00 | 52.6 | 73.2 | 47.9
2025-12-15 18:00 | 1:00:00 | 48.8 | 64.9 | 46.6
2025-12-15 19:00 | 1:00:00 | 52.7 | 75.9 | 46.5
2025-12-15 20:00 | 1:00:00 | 52 | 75.4 | 46.9
2025-12-15 21:00 | 1:00:00 | 63.3 | 92.1 | 45.8
2025-12-15 22:00 | 1:00:00 | 54.8 | 80 | 45.5
2025-12-15 23:00 | 1:00:00 | 53.8 | 76.4 | 44.5
2025-12-16 | 1:00:00 | 50.4 | 76.1 | 44.4
2025-12-16 01:00 | 1:00:00 | 46.8 | 72.7 | 43.4
2025-12-16 02:00 | 1:00:00 | 51 | 75.7 | 43.9
2025-12-16 03:00 | 1:00:00 | 54.4 | 81.1 | 43.6
2025-12-16 04:00 | 1:00:00 | 58.4 | 83.9 | 44.1
2025-12-16 05:00 | 1:00:00 | 50.7 | 81.8 | 44.7
2025-12-16 06:00 | 1:00:00 | 57 | 83.1 | 45.9
2025-12-16 07:00 | 1:00:00 | 51.9 | 78 | 47.3
2025-12-16 08:00 | 1:00:00 | 54.6 | 80.4 | 49.2
2025-12-16 09:00 | 1:00:00 | 59.1 | 84.7 | 50.7
2025-12-16 10:00 | 1:00:00 | 58.8 | 82.6 | 48.7
2025-12-16 11:00 | 1:00:00 | 54.8 | 71.1 | 49.9
2025-12-16 12:00 | 1:00:00 | 58.2 | 81.1 | 50.3
2025-12-16 13:00 | 1:00:00 | 55 | 75.4 | 48.9
2025-12-16 14:00 | 1:00:00 | 57.4 | 81.3 | 47.6
2025-12-16 15:00 | 1:00:00 | 52.3 | 70.6 | 47.2
2025-12-16 16:00 | 1:00:00 | 56.7 | 80.2 | 48.5
2025-12-16 17:00 | 1:00:00 | 53.9 | 79.4 | 47.4
2025-12-16 18:00 | 1:00:00 | 52.1 | 74.9 | 46.9
2025-12-16 19:00 | 1:00:00 | 53.9 | 77.5 | 47.8
2025-12-16 20:00 | 1:00:00 | 55 | 86.5 | 47.4
2025-12-16 21:00 | 1:00:00 | 55 | 77.6 | 47.1
2025-12-16 22:00 | 1:00:00 | 53.7 | 75.7 | 47.1
2025-12-16 23:00 | 1:00:00 | 51.4 | 75.5 | 47
2025-12-17 | 1:00:00 | 51.3 | 72.1 | 46.4
2025-12-17 01:00 | 1:00:00 | 52 | 81.9 | 46.2
2025-12-17 02:00 | 1:00:00 | 55.1 | 83.4 | 45.7
2025-12-17 03:00 | 1:00:00 | 46.9 | 71.5 | 44.7
2025-12-17 04:00 | 1:00:00 | 45.4 | 59.7 | 44.3
2025-12-17 05:00 | 1:00:00 | 54.2 | 81.1 | 44.5
2025-12-17 06:00 | 1:00:00 | 60.5 | 88.3 | 46.4
2025-12-17 07:00 | 1:00:00 | 50 | 66.7 | 47.6
2025-12-17 08:00 | 1:00:00 | 55.6 | 83.4 | 50.8
2025-12-17 09:00 | 1:00:00 | 56.1 | 80.4 | 53.1
2025-12-17 10:00 | 1:00:00 | 58.7 | 85.3 | 52.2
2025-12-17 11:00 | 1:00:00 | 61.6 | 81.9 | 51.3
2025-12-17 12:00 | 1:00:00 | 63.3 | 83.8 | 50.9
2025-12-17 13:00 | 1:00:00 | 64.1 | 84.2 | 51.4
2025-12-17 14:00 | 1:00:00 | 60.2 | 89.7 | 51.8
2025-12-17 15:00 | 1:00:00 | 56 | 76.6 | 50.5
2025-12-17 16:00 | 1:00:00 | 54.9 | 75.2 | 50.6
2025-12-17 17:00 | 1:00:00 | 55 | 84.4 | 49.4
2025-12-17 18:00 | 1:00:00 | 50.6 | 67.9 | 47.9
2025-12-17 19:00 | 1:00:00 | 53 | 76.9 | 48.2
2025-12-17 20:00 | 1:00:00 | 52 | 76.2 | 48.7
2025-12-17 21:00 | 1:00:00 | 54.2 | 83.6 | 48.2
2025-12-17 22:00 | 1:00:00 | 52.5 | 82.5 | 47.6
2025-12-17 23:00 | 1:00:00 | 52.9 | 82.7 | 47.2
2025-12-18 | 1:00:00 | 51.3 | 74.5 | 46.8
2025-12-18 01:00 | 1:00:00 | 49.4 | 70 | 46.6
2025-12-18 02:00 | 1:00:00 | 47.4 | 60.4 | 44.3
2025-12-18 03:00 | 1:00:00 | 46.3 | 69.3 | 40.9
2025-12-18 04:00 | 1:00:00 | 43.4 | 69.5 | 40.7
2025-12-18 05:00 | 1:00:00 | 49.5 | 75.7 | 41
2025-12-18 06:00 | 1:00:00 | 46.9 | 68.7 | 41.1
2025-12-18 07:00 | 1:00:00 | 45 | 66.5 | 42.1
2025-12-18 08:00 | 1:00:00 | 51.9 | 78.4 | 43.4
2025-12-18 09:00 | 1:00:00 | 47 | 70.5 | 43.4
2025-12-18 10:00 | 1:00:00 | 47.9 | 65.8 | 43.1
2025-12-18 11:00 | 1:00:00 | 48 | 68.5 | 42.1
2025-12-18 12:00 | 1:00:00 | 42.4 | 65.8 | 32.9
2025-12-18 13:00 | 1:00:00 | 26.9 | 60 | 19.5
2025-12-18 14:00 | 1:00:00 | 26 | 51.8 | 18.5
2025-12-18 15:00 | 1:00:00 | 32.6 | 73.6 | 18.8
2025-12-18 16:00 | 1:00:00 | 23.5 | 52.1 | 19
2025-12-18 17:00 | 1:00:00 | 30.1 | 71 | 18.2
2025-12-18 18:00 | 1:00:00 | 27.7 | 59.7 | 17.8
2025-12-18 19:00 | 1:00:00 | 22.3 | 48.1 | 15.7
2025-12-18 20:00 | 1:00:00 | 20.7 | 53.9 | 15.1
2025-12-18 21:00 | 1:00:00 | 20.9 | 52 | 13.9
2025-12-18 22:00 | 1:00:00 | 53 | 87.6 | 12.8
2025-12-18 23:00 | 1:00:00 | 53.9 | 87.4 | 13.4
2025-12-19 | 1:00:00 | 17.1 | 38.8 | 15.4
2025-12-19 01:00 | 1:00:00 | 14.7 | 36.4 | 13.5
2025-12-19 02:00 | 1:00:00 | 53.9 | 88.3 | 12.8
2025-12-19 03:00 | 1:00:00 | 56.5 | 93.5 | 12.8
2025-12-19 04:00 | 1:00:00 | 54.4 | 94 | 14.5
2025-12-19 05:00 | 1:00:00 | 41.3 | 66.3 | 29.3
2025-12-19 06:00 | 1:00:00 | 48.5 | 65.2 | 47.1
2025-12-19 07:00 | 1:00:00 | 52.4 | 76.1 | 49.9
2025-12-19 08:00 | 1:00:00 | 57.5 | 82.3 | 51.7
2025-12-19 09:00 | 1:00:00 | 57.3 | 78.2 | 52
2025-12-19 10:00 | 1:00:00 | 55.8 | 79.2 | 51
2025-12-19 11:00 | 1:00:00 | 57.1 | 82.6 | 49.6
2025-12-19 12:00 | 1:00:00 | 58.1 | 84.8 | 49.3
2025-12-19 13:00 | 1:00:00 | 51.5 | 67.7 | 48.7
2025-12-19 14:00 | 1:00:00 | 61.7 | 90.6 | 49.1
2025-12-19 15:00 | 1:00:00 | 56 | 80.9 | 48.8
2025-12-19 16:00 | 1:00:00 | 53.9 | 79.4 | 48
2025-12-19 17:00 | 1:00:00 | 54.8 | 77.2 | 48.5
2025-12-19 18:00 | 1:00:00 | 50.4 | 69.1 | 48.5
2025-12-19 19:00 | 1:00:00 | 52.1 | 74.6 | 49.1
2025-12-19 20:00 | 1:00:00 | 53.3 | 75.1 | 49.3
2025-12-19 21:00 | 1:00:00 | 57.8 | 82 | 49.8
2025-12-19 22:00 | 1:00:00 | 53.8 | 82 | 49.7
2025-12-19 23:00 | 1:00:00 | 50.1 | 67.7 | 48.1
2025-12-20 | 1:00:00 | 48.5 | 67.9 | 47
2025-12-20 01:00 | 1:00:00 | 49.6 | 75.6 | 46.6
2025-12-20 02:00 | 1:00:00 | 48.8 | 75.4 | 46.4
2025-12-20 03:00 | 1:00:00 | 52.6 | 77.7 | 45.8
2025-12-20 04:00 | 1:00:00 | 46.7 | 57.7 | 45.6
2025-12-20 05:00 | 1:00:00 | 52.1 | 78.2 | 46.1
2025-12-20 06:00 | 1:00:00 | 50.5 | 74.2 | 46.8
2025-12-20 07:00 | 1:00:00 | 55.8 | 78.4 | 46.8
2025-12-20 08:00 | 1:00:00 | 57.6 | 82.1 | 47.9
2025-12-20 09:00 | 1:00:00 | 57 | 82.9 | 47.3
2025-12-20 10:00 | 1:00:00 | 55.1 | 78.3 | 46.7
2025-12-20 11:00 | 1:00:00 | 54.3 | 72.8 | 46.7
2025-12-20 12:00 | 1:00:00 | 58 | 81 | 46.2
2025-12-20 13:00 | 1:00:00 | 55 | 77.9 | 45.8
2025-12-20 14:00 | 1:00:00 | 54.4 | 76.3 | 45
2025-12-20 15:00 | 1:00:00 | 57.7 | 79.2 | 45.3
2025-12-20 16:00 | 1:00:00 | 54.4 | 76.5 | 45.3
2025-12-20 17:00 | 1:00:00 | 57.2 | 82.4 | 45
2025-12-20 18:00 | 1:00:00 | 52.9 | 74.2 | 45.4
2025-12-20 19:00 | 1:00:00 | 53.2 | 78.1 | 45.1
2025-12-20 20:00 | 1:00:00 | 48.5 | 75.1 | 44.2
2025-12-20 21:00 | 1:00:00 | 56 | 80.3 | 43.7
2025-12-20 22:00 | 1:00:00 | 47.4 | 68.5 | 43.6
2025-12-20 23:00 | 1:00:00 | 46.1 | 67.1 | 43.4
2025-12-21 | 1:00:00 | 44.2 | 62 | 42.7
2025-12-21 01:00 | 1:00:00 | 43.4 | 59 | 42.3
2025-12-21 02:00 | 1:00:00 | 47.6 | 84.3 | 42.2
2025-12-21 03:00 | 1:00:00 | 47.1 | 72.1 | 42
2025-12-21 04:00 | 1:00:00 | 46.3 | 72.4 | 42
2025-12-21 05:00 | 1:00:00 | 44.6 | 67.4 | 42.7
2025-12-21 06:00 | 1:00:00 | 47.2 | 78.2 | 43
2025-12-21 07:00 | 1:00:00 | 52.1 | 72.4 | 43.2
2025-12-21 08:00 | 1:00:00 | 51.6 | 72.8 | 43.3
2025-12-21 09:00 | 1:00:00 | 50.2 | 67.2 | 43.4
2025-12-21 10:00 | 1:00:00 | 52.8 | 72.6 | 43.6
2025-12-21 11:00 | 1:00:00 | 49.4 | 67.9 | 43.7
2025-12-21 12:00 | 1:00:00 | 55 | 79.4 | 43.7
2025-12-21 13:00 | 1:00:00 | 53 | 75.7 | 43.8
2025-12-21 14:00 | 1:00:00 | 55 | 78.5 | 44.3
2025-12-21 15:00 | 1:00:00 | 54 | 77.2 | 45.2
2025-12-21 16:00 | 1:00:00 | 55.5 | 72.7 | 45.5
2025-12-21 17:00 | 1:00:00 | 53.4 | 73.5 | 45.7
2025-12-21 18:00 | 1:00:00 | 51.1 | 67.8 | 45.6
2025-12-21 19:00 | 1:00:00 | 49.7 | 71.6 | 44.7
2025-12-21 20:00 | 1:00:00 | 55.8 | 84.8 | 45.2
2025-12-21 21:00 | 1:00:00 | 54.9 | 81.3 | 45.8
2025-12-21 22:00 | 1:00:00 | 52.2 | 75.6 | 45.5
2025-12-21 23:00 | 1:00:00 | 47.8 | 69 | 44.6
2025-12-22 | 1:00:00 | 46.9 | 70.8 | 43.2
2025-12-22 01:00 | 1:00:00 | 48.4 | 68.1 | 43.1
2025-12-22 02:00 | 1:00:00 | 50.5 | 77.3 | 42.6
2025-12-22 03:00 | 1:00:00 | 47 | 82.1 | 42.4
2025-12-22 04:00 | 1:00:00 | 45.3 | 68.4 | 42.7
2025-12-22 05:00 | 1:00:00 | 55 | 77.6 | 44
2025-12-22 06:00 | 1:00:00 | 56.4 | 84.4 | 44.6
2025-12-22 07:00 | 1:00:00 | 51.2 | 67 | 46.3
2025-12-22 08:00 | 1:00:00 | 52 | 79.1 | 46.8
2025-12-22 09:00 | 1:00:00 | 60.4 | 86.9 | 47.8
2025-12-22 10:00 | 1:00:00 | 58.3 | 77.2 | 47.2
2025-12-22 11:00 | 1:00:00 | 59.5 | 74.2 | 52
2025-12-22 12:00 | 1:00:00 | 63.2 | 87 | 52
2025-12-22 13:00 | 1:00:00 | 57.4 | 77.1 | 46
2025-12-22 14:00 | 1:00:00 | 57.3 | 77.4 | 45.4
2025-12-22 15:00 | 1:00:00 | 60.4 | 90.3 | 45.8
2025-12-22 16:00 | 1:00:00 | 54.9 | 77.9 | 44.6
2025-12-22 17:00 | 1:00:00 | 56.5 | 81.2 | 43.8
2025-12-22 18:00 | 1:00:00 | 52.1 | 72.4 | 44.3
2025-12-22 19:00 | 1:00:00 | 49.8 | 66.4 | 44.4
2025-12-22 20:00 | 1:00:00 | 53.3 | 80.4 | 44.3
2025-12-22 21:00 | 1:00:00 | 57.9 | 80.7 | 44.2
2025-12-22 22:00 | 1:00:00 | 50 | 68.7 | 43.8
2025-12-22 23:00 | 1:00:00 | 46.6 | 62.9 | 44.2
2025-12-23 | 1:00:00 | 49.1 | 70.9 | 42.7
2025-12-23 01:00 | 1:00:00 | 43.8 | 66.6 | 41.8
2025-12-23 02:00 | 1:00:00 | 47 | 69.2 | 41.9
2025-12-23 03:00 | 1:00:00 | 50.2 | 76.8 | 41.9
2025-12-23 04:00 | 1:00:00 | 52.2 | 80.7 | 42.4
2025-12-23 05:00 | 1:00:00 | 50.4 | 70.5 | 43.6
2025-12-23 06:00 | 1:00:00 | 51.6 | 73.6 | 44.4
2025-12-23 07:00 | 1:00:00 | 52.1 | 75.5 | 45.8
2025-12-23 08:00 | 1:00:00 | 52.1 | 78.2 | 46.4
2025-12-23 09:00 | 1:00:00 | 52.8 | 80.3 | 46.9
2025-12-23 10:00 | 1:00:00 | 51.7 | 71.2 | 46.2
2025-12-23 11:00 | 1:00:00 | 57.5 | 86.6 | 47.1
2025-12-23 12:00 | 1:00:00 | 55.5 | 81.9 | 47
2025-12-23 13:00 | 1:00:00 | 52.1 | 77 | 46.2
2025-12-23 14:00 | 1:00:00 | 56.4 | 79.6 | 46.4
2025-12-23 15:00 | 1:00:00 | 54.8 | 80.3 | 46.3
2025-12-23 16:00 | 1:00:00 | 60.4 | 84.8 | 45.9
2025-12-23 17:00 | 1:00:00 | 55.5 | 77.1 | 45.5
2025-12-23 18:00 | 1:00:00 | 55.9 | 80 | 45.8
2025-12-23 19:00 | 1:00:00 | 49.8 | 69.9 | 45.4
2025-12-23 20:00 | 1:00:00 | 57.5 | 89.7 | 46.1
2025-12-23 21:00 | 1:00:00 | 58.5 | 81.7 | 45.6
2025-12-23 22:00 | 1:00:00 | 63.3 | 82.3 | 46.4
2025-12-23 23:00 | 1:00:00 | 66.5 | 93.9 | 47.5
2025-12-24 | 1:00:00 | 65.5 | 87.8 | 45.6
2025-12-24 01:00 | 1:00:00 | 68 | 92 | 46.2
2025-12-24 02:00 | 1:00:00 | 65.4 | 88.6 | 44.9
2025-12-24 03:00 | 1:00:00 | 69.5 | 91.2 | 46.1
2025-12-24 04:00 | 1:00:00 | 67.7 | 93.8 | 45.3
2025-12-24 05:00 | 1:00:00 | 65.2 | 86.8 | 45.7
2025-12-24 06:00 | 1:00:00 | 68.9 | 92.4 | 47.1
2025-12-24 07:00 | 1:00:00 | 69.2 | 91.5 | 48.1
2025-12-24 08:00 | 1:00:00 | 74.7 | 98.8 | 50.5
2025-12-24 09:00 | 1:00:00 | 74.6 | 97.5 | 52.2
2025-12-24 10:00 | 1:00:00 | 76.1 | 99.8 | 55.1
2025-12-24 11:00 | 1:00:00 | 69.1 | 100 | 52
2025-12-24 12:00 | 1:00:00 | 65.7 | 87.4 | 49.9
2025-12-24 13:00 | 1:00:00 | 63.2 | 89.7 | 50.2
2025-12-24 14:00 | 1:00:00 | 62.2 | 89.9 | 46.6
2025-12-24 15:00 | 1:00:00 | 57.9 | 86.8 | 45.7
2025-12-24 16:00 | 1:00:00 | 58.4 | 87.6 | 45.3
2025-12-24 17:00 | 1:00:00 | 52 | 76.9 | 45.1
2025-12-24 18:00 | 1:00:00 | 51.2 | 75.2 | 45.6
2025-12-24 19:00 | 1:00:00 | 53.2 | 80 | 45.3
2025-12-24 20:00 | 1:00:00 | 54.3 | 79.8 | 46
2025-12-24 21:00 | 1:00:00 | 55.4 | 77.5 | 45.6
2025-12-24 22:00 | 1:00:00 | 53.8 | 80.8 | 44.7
2025-12-24 23:00 | 1:00:00 | 56.3 | 84.5 | 45
2025-12-25 | 1:00:00 | 59.3 | 84.2 | 45.5
2025-12-25 01:00 | 1:00:00 | 61.4 | 90.2 | 45.9
2025-12-25 02:00 | 1:00:00 | 61.8 | 89.1 | 45.1
2025-12-25 03:00 | 1:00:00 | 66.2 | 90.9 | 48.3
2025-12-25 04:00 | 1:00:00 | 67.2 | 93.8 | 48
2025-12-25 05:00 | 1:00:00 | 62.1 | 85.7 | 45.3
2025-12-25 06:00 | 1:00:00 | 62.9 | 92.6 | 45
2025-12-25 07:00 | 1:00:00 | 58.5 | 87.5 | 44.3
2025-12-25 08:00 | 1:00:00 | 58 | 81.8 | 44.5
2025-12-25 09:00 | 1:00:00 | 60.5 | 86.2 | 45.6
2025-12-25 10:00 | 1:00:00 | 58.5 | 81.4 | 45.7
2025-12-25 11:00 | 1:00:00 | 61.8 | 87.8 | 45.7
2025-12-25 12:00 | 1:00:00 | 63.2 | 89 | 46.3
2025-12-25 13:00 | 1:00:00 | 63.7 | 87.6 | 45.6
2025-12-25 14:00 | 1:00:00 | 61.9 | 92 | 45.6
2025-12-25 15:00 | 1:00:00 | 63.7 | 91.1 | 47.2
2025-12-25 16:00 | 1:00:00 | 60.9 | 85.3 | 45.5
2025-12-25 17:00 | 1:00:00 | 62.3 | 95.4 | 45.3
2025-12-25 18:00 | 1:00:00 | 56 | 82.9 | 44.3
2025-12-25 19:00 | 1:00:00 | 50.6 | 76.9 | 43.5
2025-12-25 20:00 | 1:00:00 | 47.8 | 72.7 | 42.8
2025-12-25 21:00 | 1:00:00 | 58.9 | 88.2 | 42.8
2025-12-25 22:00 | 1:00:00 | 58.5 | 82.4 | 43.5
2025-12-25 23:00 | 1:00:00 | 63.2 | 88.7 | 44.2
2025-12-26 | 1:00:00 | 57.2 | 82.4 | 42.5
2025-12-26 01:00 | 1:00:00 | 47.3 | 74.7 | 41.3
2025-12-26 02:00 | 1:00:00 | 43.3 | 64.2 | 41.2
2025-12-26 03:00 | 1:00:00 | 51.2 | 78 | 41.3
2025-12-26 04:00 | 1:00:00 | 53.3 | 78.1 | 41.6
2025-12-26 05:00 | 1:00:00 | 50.2 | 77.3 | 41.5
2025-12-26 06:00 | 1:00:00 | 48.7 | 74.9 | 41.6
2025-12-26 07:00 | 1:00:00 | 51 | 81.3 | 42.3
2025-12-26 08:00 | 1:00:00 | 50.3 | 77.4 | 42.3
2025-12-26 09:00 | 1:00:00 | 47.5 | 72.9 | 42.3
2025-12-26 10:00 | 1:00:00 | 52.6 | 77.7 | 43.3
2025-12-26 11:00 | 1:00:00 | 51.5 | 74.1 | 43.3
2025-12-26 12:00 | 1:00:00 | 54.4 | 77.2 | 43.2
2025-12-26 13:00 | 1:00:00 | 51.5 | 72.1 | 42.7
2025-12-26 14:00 | 1:00:00 | 52.7 | 76.1 | 43.4
2025-12-26 15:00 | 1:00:00 | 54.4 | 83.4 | 43.7
2025-12-26 16:00 | 1:00:00 | 56.7 | 82.3 | 44.1
2025-12-26 17:00 | 1:00:00 | 52.5 | 78 | 43.5
2025-12-26 18:00 | 1:00:00 | 49.1 | 70.7 | 43.9
2025-12-26 19:00 | 1:00:00 | 50.3 | 72.3 | 43.9
2025-12-26 20:00 | 1:00:00 | 47 | 63 | 43.6
2025-12-26 21:00 | 1:00:00 | 51.4 | 72 | 43.9
2025-12-26 22:00 | 1:00:00 | 48.6 | 69 | 44
2025-12-26 23:00 | 1:00:00 | 45.6 | 66.8 | 44.2
2025-12-27 | 1:00:00 | 45.6 | 66 | 44.2
2025-12-27 01:00 | 1:00:00 | 45.6 | 64.7 | 43.7
2025-12-27 02:00 | 1:00:00 | 44.6 | 63 | 42.9
2025-12-27 03:00 | 1:00:00 | 48.1 | 70.8 | 42.7
2025-12-27 04:00 | 1:00:00 | 44.5 | 62.3 | 43
2025-12-27 05:00 | 1:00:00 | 47.3 | 67.9 | 44
2025-12-27 06:00 | 1:00:00 | 46.7 | 67.2 | 44.7
2025-12-27 07:00 | 1:00:00 | 48.2 | 72.8 | 44.8
2025-12-27 08:00 | 1:00:00 | 52.1 | 85.4 | 45.6
2025-12-27 09:00 | 1:00:00 | 53.1 | 77.4 | 47.2
2025-12-27 10:00 | 1:00:00 | 56.6 | 81.8 | 47.1
2025-12-27 11:00 | 1:00:00 | 56.3 | 77.7 | 46.5
2025-12-27 12:00 | 1:00:00 | 53.3 | 77.5 | 46.8
2025-12-27 13:00 | 1:00:00 | 53.7 | 78.8 | 44.7
2025-12-27 14:00 | 1:00:00 | 55.8 | 80.3 | 45.3
2025-12-27 15:00 | 1:00:00 | 57.6 | 80 | 45.4
2025-12-27 16:00 | 1:00:00 | 57.7 | 82.3 | 45.9
2025-12-27 17:00 | 1:00:00 | 54.6 | 83.3 | 44.3
2025-12-27 18:00 | 1:00:00 | 53.1 | 75.4 | 44.3
2025-12-27 19:00 | 1:00:00 | 51.7 | 74.4 | 44.4
2025-12-27 20:00 | 1:00:00 | 55.1 | 77.1 | 44.7
2025-12-27 21:00 | 1:00:00 | 51.4 | 74.2 | 44.3
2025-12-27 22:00 | 1:00:00 | 50.1 | 75.9 | 44.1
2025-12-27 23:00 | 1:00:00 | 48.4 | 73.3 | 43.7
2025-12-28 | 1:00:00 | 46.5 | 69.2 | 43.2
2025-12-28 01:00 | 1:00:00 | 46.1 | 68.7 | 42.5
2025-12-28 02:00 | 1:00:00 | 46 | 70.9 | 42
2025-12-28 03:00 | 1:00:00 | 46.2 | 72.1 | 41.3
2025-12-28 04:00 | 1:00:00 | 47.7 | 73.7 | 41.9
2025-12-28 05:00 | 1:00:00 | 49.4 | 77.2 | 41.5
2025-12-28 06:00 | 1:00:00 | 49.4 | 78.3 | 41.5
2025-12-28 07:00 | 1:00:00 | 46.2 | 72.5 | 41.9
2025-12-28 08:00 | 1:00:00 | 48.3 | 73.7 | 42.4
2025-12-28 09:00 | 1:00:00 | 46.4 | 69.7 | 42.5
2025-12-28 10:00 | 1:00:00 | 48 | 70.2 | 42.7
2025-12-28 11:00 | 1:00:00 | 52.6 | 74.8 | 43
2025-12-28 12:00 | 1:00:00 | 53.4 | 76.9 | 43.3
2025-12-28 13:00 | 1:00:00 | 52.2 | 81.8 | 43.4
2025-12-28 14:00 | 1:00:00 | 54 | 83.8 | 43.8
2025-12-28 15:00 | 1:00:00 | 53.4 | 81.5 | 43.7
2025-12-28 16:00 | 1:00:00 | 54.4 | 75 | 43.6
2025-12-28 17:00 | 1:00:00 | 50.2 | 74.5 | 43.1
2025-12-28 18:00 | 1:00:00 | 48.7 | 74.6 | 43.6
2025-12-28 19:00 | 1:00:00 | 48.7 | 75 | 43.7
2025-12-28 20:00 | 1:00:00 | 48.2 | 73.7 | 43.8
2025-12-28 21:00 | 1:00:00 | 50.1 | 71.4 | 43.7
2025-12-28 22:00 | 1:00:00 | 47.8 | 71.6 | 43.4
2025-12-28 23:00 | 1:00:00 | 47.7 | 72 | 43.2
2025-12-29 | 1:00:00 | 44.5 | 64.5 | 43
2025-12-29 01:00 | 1:00:00 | 44.6 | 68.7 | 42.6
2025-12-29 02:00 | 1:00:00 | 43.6 | 63.2 | 42
2025-12-29 03:00 | 1:00:00 | 43.8 | 63.6 | 41.8
2025-12-29 04:00 | 1:00:00 | 45.4 | 70.9 | 41.7
2025-12-29 05:00 | 1:00:00 | 44.9 | 68 | 42.3
2025-12-29 06:00 | 1:00:00 | 45.9 | 67.8 | 42.4
2025-12-29 07:00 | 1:00:00 | 49.1 | 86.1 | 42.8
2025-12-29 08:00 | 1:00:00 | 50.2 | 74.4 | 43.2
2025-12-29 09:00 | 1:00:00 | 51.6 | 75.4 | 43.2
2025-12-29 10:00 | 1:00:00 | 52 | 78.2 | 43.1
2025-12-29 11:00 | 1:00:00 | 50.3 | 70.5 | 44.2
2025-12-29 12:00 | 1:00:00 | 52.1 | 73.3 | 43.1
2025-12-29 13:00 | 1:00:00 | 51.6 | 75.4 | 43.2
2025-12-29 14:00 | 1:00:00 | 51.7 | 71.7 | 44
2025-12-29 15:00 | 1:00:00 | 57.6 | 84.4 | 44.1
2025-12-29 16:00 | 1:00:00 | 51 | 80.3 | 43
2025-12-29 17:00 | 1:00:00 | 51.3 | 75.7 | 42.9
2025-12-29 18:00 | 1:00:00 | 50.6 | 74.5 | 43.2
2025-12-29 19:00 | 1:00:00 | 48.4 | 70 | 43.3
2025-12-29 20:00 | 1:00:00 | 48.3 | 68 | 43.8
2025-12-29 21:00 | 1:00:00 | 51.3 | 72.1 | 43.9
2025-12-29 22:00 | 1:00:00 | 52.5 | 75.6 | 43.9
2025-12-29 23:00 | 1:00:00 | 45.2 | 64.7 | 43.4
2025-12-30 | 1:00:00 | 49.1 | 75.2 | 42.8
2025-12-30 01:00 | 1:00:00 | 43.6 | 58.7 | 42.4
2025-12-30 02:00 | 1:00:00 | 43.5 | 60.7 | 42.2
2025-12-30 03:00 | 1:00:00 | 43.7 | 63.4 | 42.6
2025-12-30 04:00 | 1:00:00 | 47.5 | 84.7 | 43.2
2025-12-30 05:00 | 1:00:00 | 46.2 | 58.8 | 44.1
2025-12-30 06:00 | 1:00:00 | 51.1 | 77 | 44.7
2025-12-30 07:00 | 1:00:00 | 49.2 | 65 | 45.1
2025-12-30 08:00 | 1:00:00 | 49.5 | 67.2 | 45.9
2025-12-30 09:00 | 1:00:00 | 49.1 | 72.7 | 44.6
2025-12-30 10:00 | 1:00:00 | 51.2 | 73.3 | 43.5
2025-12-30 11:00 | 1:00:00 | 50.9 | 68.1 | 46.4
2025-12-30 12:00 | 1:00:00 | 54.6 | 74.6 | 47.5
2025-12-30 13:00 | 1:00:00 | 51.9 | 77.1 | 44.1
2025-12-30 14:00 | 1:00:00 | 49 | 67 | 44
2025-12-30 15:00 | 1:00:00 | 53.1 | 77.5 | 43.9
2025-12-30 16:00 | 1:00:00 | 52.9 | 68 | 44.9
2025-12-30 17:00 | 1:00:00 | 50.5 | 72 | 44.7
2025-12-30 18:00 | 1:00:00 | 49.2 | 66 | 44.7
2025-12-30 19:00 | 1:00:00 | 49.3 | 68.4 | 45.4
2025-12-30 20:00 | 1:00:00 | 51.5 | 73.9 | 45.9
2025-12-30 21:00 | 1:00:00 | 49.9 | 69 | 46.1
2025-12-30 22:00 | 1:00:00 | 52.3 | 74 | 46.5
2025-12-30 23:00 | 1:00:00 | 47.8 | 61.1 | 46.4
2025-12-31 | 1:00:00 | 46.5 | 61.3 | 45.1
2025-12-31 01:00 | 1:00:00 | 45.5 | 66.1 | 44.4
2025-12-31 02:00 | 1:00:00 | 45.3 | 64.3 | 44.1
2025-12-31 03:00 | 1:00:00 | 44.6 | 58.3 | 43.6
2025-12-31 04:00 | 1:00:00 | 45.4 | 73.3 | 43.7
2025-12-31 05:00 | 1:00:00 | 46.4 | 60.3 | 44.4
2025-12-31 06:00 | 1:00:00 | 50.5 | 72.5 | 45.8
2025-12-31 07:00 | 1:00:00 | 49.3 | 75.5 | 46
2025-12-31 08:00 | 1:00:00 | 47.9 | 68 | 46.1
2025-12-31 09:00 | 1:00:00 | 47.5 | 64.2 | 46
2025-12-31 10:00 | 1:00:00 | 52.9 | 76 | 44.7
2025-12-31 11:00 | 1:00:00 | 47.5 | 71 | 45.1
2025-12-31 12:00 | 1:00:00 | 46.5 | 65 | 45.1
2025-12-31 13:00 | 1:00:00 | 46.6 | 66.3 | 44.7
2025-12-31 14:00 | 1:00:00 | 48.3 | 69.2 | 44.7
2025-12-31 15:00 | 1:00:00 | 47.1 | 65.9 | 45.7
2025-12-31 16:00 | 1:00:00 | 48.2 | 62.7 | 46.5
2025-12-31 17:00 | 1:00:00 | 49.4 | 73.4 | 47.5
2025-12-31 18:00 | 1:00:00 | 50.9 | 75.6 | 49
2025-12-31 19:00 | 1:00:00 | 62.3 | 98.9 | 49.8
2025-12-31 20:00 | 1:00:00 | 52.9 | 75.8 | 49.3
2025-12-31 21:00 | 1:00:00 | 55 | 82.7 | 48.7
2025-12-31 22:00 | 1:00:00 | 54.1 | 78.5 | 49.1
2025-12-31 23:00 | 1:00:00 | 61.2 | 89 | 49
Formulas:
Date/Time = [Date/Time, row above]+1/24

## N062
Monitor Ref.: | N062
Location: | Westgate site
Date/Time | Period, T | LpAeq,T | LpAF,Max | LpA90,T
2025-12-01 | 1:00:00 | 55 | 74.2 | 51.6
2025-12-01 01:00 | 1:00:00 | 53.3 | 80.6 | 50.1
2025-12-01 02:00 | 1:00:00 | 53.1 | 74 | 49.3
2025-12-01 03:00 | 1:00:00 | 54.7 | 79.6 | 49.3
2025-12-01 04:00 | 1:00:00 | 57.6 | 81.7 | 51.9
2025-12-01 05:00 | 1:00:00 | 59 | 80.5 | 55.1
2025-12-01 06:00 | 1:00:00 | 62.2 | 86.4 | 57.4
2025-12-01 07:00 | 1:00:00 | 63.6 | 87.5 | 58.9
2025-12-01 08:00 | 1:00:00 | 65 | 81.9 | 60.4
2025-12-01 09:00 | 1:00:00 | 63.9 | 84 | 58.6
2025-12-01 10:00 | 1:00:00 | 64.4 | 87.7 | 60.6
2025-12-01 11:00 | 1:00:00 | 62.6 | 92.1 | 58
2025-12-01 12:00 | 1:00:00 | 65.8 | 88.6 | 59
2025-12-01 13:00 | 1:00:00 | 65.7 | 84.1 | 58.9
2025-12-01 14:00 | 1:00:00 | 62.9 | 83 | 58.4
2025-12-01 15:00 | 1:00:00 | 64.2 | 80.7 | 58.5
2025-12-01 16:00 | 1:00:00 | 61.5 | 89.8 | 54.6
2025-12-01 17:00 | 1:00:00 | 63 | 85.4 | 52.5
2025-12-01 18:00 | 1:00:00 | 64.6 | 89.9 | 56.1
2025-12-01 19:00 | 1:00:00 | 70.1 | 98.6 | 57.8
2025-12-01 20:00 | 1:00:00 | 66.4 | 91.5 | 57.8
2025-12-01 21:00 | 1:00:00 | 65.1 | 91.2 | 57.4
2025-12-01 22:00 | 1:00:00 | 59.4 | 82.5 | 55.7
2025-12-01 23:00 | 1:00:00 | 58.4 | 87.4 | 54.9
2025-12-02 | 1:00:00 | 56 | 72.4 | 53.6
2025-12-02 01:00 | 1:00:00 | 53.4 | 67.5 | 50.9
2025-12-02 02:00 | 1:00:00 | 52.9 | 69.4 | 50.4
2025-12-02 03:00 | 1:00:00 | 53.1 | 73 | 50.4
2025-12-02 04:00 | 1:00:00 | 54.5 | 71.1 | 51.7
2025-12-02 05:00 | 1:00:00 | 56.9 | 78.3 | 54.5
2025-12-02 06:00 | 1:00:00 | 61.6 | 92.3 | 55.9
2025-12-02 07:00 | 1:00:00 | 59.9 | 79.7 | 57.2
2025-12-02 08:00 | 1:00:00 | 65 | 85.5 | 58.1
2025-12-02 09:00 | 1:00:00 | 62.5 | 85.7 | 57.3
2025-12-02 10:00 | 1:00:00 | 62.7 | 82.4 | 57.8
2025-12-02 11:00 | 1:00:00 | 64 | 82.6 | 58.8
2025-12-02 12:00 | 1:00:00 | 63.7 | 82.3 | 57.4
2025-12-02 13:00 | 1:00:00 | 60.1 | 84.2 | 56.4
2025-12-02 14:00 | 1:00:00 | 63.1 | 87.3 | 55.8
2025-12-02 15:00 | 1:00:00 | 58.9 | 84.3 | 55.4
2025-12-02 16:00 | 1:00:00 | 62.6 | 73.8 | 53.1
2025-12-02 17:00 | 1:00:00 | 54 | 72.9 | 50.9
2025-12-02 18:00 | 1:00:00 | 55.3 | 78.6 | 52.8
2025-12-02 19:00 | 1:00:00 | 52.7 | 66.2 | 50.5
2025-12-02 20:00 | 1:00:00 | 55.3 | 71.5 | 53.5
2025-12-02 21:00 | 1:00:00 | 55.7 | 70.9 | 54
2025-12-02 22:00 | 1:00:00 | 56.3 | 85.3 | 53.8
2025-12-02 23:00 | 1:00:00 | 54.9 | 72.4 | 53.2
2025-12-03 | 1:00:00 | 54.7 | 71.8 | 52.5
2025-12-03 01:00 | 1:00:00 | 53.9 | 68.4 | 51.6
2025-12-03 02:00 | 1:00:00 | 53.4 | 71.2 | 51.3
2025-12-03 03:00 | 1:00:00 | 53.6 | 76.6 | 52.3
2025-12-03 04:00 | 1:00:00 | 55.9 | 76.9 | 52.9
2025-12-03 05:00 | 1:00:00 | 57.1 | 78.6 | 54.9
2025-12-03 06:00 | 1:00:00 | 60.3 | 74.8 | 56.5
2025-12-03 07:00 | 1:00:00 | 60.8 | 80 | 57.5
2025-12-03 08:00 | 1:00:00 | 64.4 | 84.7 | 58.4
2025-12-03 09:00 | 1:00:00 | 64 | 92.4 | 57
2025-12-03 10:00 | 1:00:00 | 62.2 | 79.4 | 56.1
2025-12-03 11:00 | 1:00:00 | 61.8 | 83.4 | 57.2
2025-12-03 12:00 | 1:00:00 | 61.6 | 79.7 | 56.5
2025-12-03 13:00 | 1:00:00 | 60.5 | 80.8 | 55.6
2025-12-03 14:00 | 1:00:00 | 61.4 | 79 | 56.9
2025-12-03 15:00 | 1:00:00 | 61.2 | 80.7 | 54.9
2025-12-03 16:00 | 1:00:00 | 58.4 | 74 | 53.9
2025-12-03 17:00 | 1:00:00 | 54.9 | 82.1 | 51.7
2025-12-03 18:00 | 1:00:00 | 54.1 | 75 | 51.7
2025-12-03 19:00 | 1:00:00 | 54.3 | 77.3 | 52.7
2025-12-03 20:00 | 1:00:00 | 55 | 72.3 | 53.5
2025-12-03 21:00 | 1:00:00 | 55 | 73.3 | 53.5
2025-12-03 22:00 | 1:00:00 | 54.8 | 71.7 | 53.2
2025-12-03 23:00 | 1:00:00 | 54.7 | 69.5 | 53.2
2025-12-04 | 1:00:00 | 54.2 | 67.4 | 52.2
2025-12-04 01:00 | 1:00:00 | 53 | 72.8 | 51
2025-12-04 02:00 | 1:00:00 | 59.8 | 95.5 | 50.5
2025-12-04 03:00 | 1:00:00 | 53.1 | 77.4 | 50.5
2025-12-04 04:00 | 1:00:00 | 53.5 | 68.3 | 51.6
2025-12-04 05:00 | 1:00:00 | 55.7 | 72.8 | 54
2025-12-04 06:00 | 1:00:00 | 57.7 | 74.1 | 55.9
2025-12-04 07:00 | 1:00:00 | 61.7 | 79 | 57.1
2025-12-04 08:00 | 1:00:00 | 65.4 | 86.9 | 60.1
2025-12-04 09:00 | 1:00:00 | 65.2 | 89.4 | 60.4
2025-12-04 10:00 | 1:00:00 | 63 | 79 | 57.4
2025-12-04 11:00 | 1:00:00 | 64.8 | 84.5 | 60.4
2025-12-04 12:00 | 1:00:00 | 69.3 | 93.3 | 59.6
2025-12-04 13:00 | 1:00:00 | 63.5 | 86 | 59.2
2025-12-04 14:00 | 1:00:00 | 62.8 | 89.7 | 59.4
2025-12-04 15:00 | 1:00:00 | 62.7 | 81.3 | 58.1
2025-12-04 16:00 | 1:00:00 | 59.2 | 75.7 | 56.5
2025-12-04 17:00 | 1:00:00 | 57.4 | 72.5 | 55.6
2025-12-04 18:00 | 1:00:00 | 57.9 | 71.9 | 56.4
2025-12-04 19:00 | 1:00:00 | 57.9 | 68.8 | 56.3
2025-12-04 20:00 | 1:00:00 | 57.6 | 73 | 55.8
2025-12-04 21:00 | 1:00:00 | 57.9 | 73.7 | 56.5
2025-12-04 22:00 | 1:00:00 | 58.3 | 69.6 | 56.9
2025-12-04 23:00 | 1:00:00 | 58.1 | 68.9 | 56.8
2025-12-05 | 1:00:00 | 56.8 | 67 | 55.3
2025-12-05 01:00 | 1:00:00 | 55.8 | 70.1 | 54.4
2025-12-05 02:00 | 1:00:00 | 54.8 | 71.2 | 53.3
2025-12-05 03:00 | 1:00:00 | 55 | 70.3 | 53.2
2025-12-05 04:00 | 1:00:00 | 55.9 | 73.8 | 53.8
2025-12-05 05:00 | 1:00:00 | 57.7 | 69 | 56.4
2025-12-05 06:00 | 1:00:00 | 59.2 | 72.9 | 57.6
2025-12-05 07:00 | 1:00:00 | 62.6 | 89.4 | 59
2025-12-05 08:00 | 1:00:00 | 66.7 | 90.9 | 61.8
2025-12-05 09:00 | 1:00:00 | 64 | 84.2 | 59.1
2025-12-05 10:00 | 1:00:00 | 60.5 | 80.6 | 56.5
2025-12-05 11:00 | 1:00:00 | 72.4 | 90.4 | 64.8
2025-12-05 12:00 | 1:00:00 | 70.1 | 89.9 | 61.4
2025-12-05 13:00 | 1:00:00 | 66.5 | 79.3 | 57.6
2025-12-05 14:00 | 1:00:00 | 61 | 85.2 | 56.4
2025-12-05 15:00 | 1:00:00 | 63.5 | 88.5 | 57.4
2025-12-05 16:00 | 1:00:00 | 60.5 | 80.5 | 54.3
2025-12-05 17:00 | 1:00:00 | 64.1 | 89.8 | 53.9
2025-12-05 18:00 | 1:00:00 | 71 | 100.4 | 56.5
2025-12-05 19:00 | 1:00:00 | 69.1 | 98.9 | 57.5
2025-12-05 20:00 | 1:00:00 | 67.3 | 92.2 | 58.1
2025-12-05 21:00 | 1:00:00 | 64.5 | 89.2 | 58.3
2025-12-05 22:00 | 1:00:00 | 60 | 82.9 | 56.8
2025-12-05 23:00 | 1:00:00 | 57.9 | 74.4 | 56.1
2025-12-06 | 1:00:00 | 58.5 | 82.5 | 55.2
2025-12-06 01:00 | 1:00:00 | 60.9 | 96.2 | 54.8
2025-12-06 02:00 | 1:00:00 | 57.2 | 84.8 | 53.9
2025-12-06 03:00 | 1:00:00 | 57.3 | 80.3 | 53.4
2025-12-06 04:00 | 1:00:00 | 56 | 77.7 | 53.3
2025-12-06 05:00 | 1:00:00 | 57.7 | 83.6 | 54.2
2025-12-06 06:00 | 1:00:00 | 59.4 | 88.4 | 55.6
2025-12-06 07:00 | 1:00:00 | 59.7 | 84.7 | 56.6
2025-12-06 08:00 | 1:00:00 | 58.5 | 77.6 | 56.5
2025-12-06 09:00 | 1:00:00 | 59 | 76.8 | 56.2
2025-12-06 10:00 | 1:00:00 | 60 | 90 | 56.3
2025-12-06 11:00 | 1:00:00 | 72.8 | 91.5 | 68.5
2025-12-06 12:00 | 1:00:00 | 73.9 | 86 | 72.5
2025-12-06 13:00 | 1:00:00 | 66.5 | 85.2 | 56.8
2025-12-06 14:00 | 1:00:00 | 60.2 | 82.7 | 56.3
2025-12-06 15:00 | 1:00:00 | 58.5 | 83 | 54.9
2025-12-06 16:00 | 1:00:00 | 57.8 | 82.4 | 54.8
2025-12-06 17:00 | 1:00:00 | 57.8 | 76 | 55.7
2025-12-06 18:00 | 1:00:00 | 58.1 | 80.1 | 55.5
2025-12-06 19:00 | 1:00:00 | 57.6 | 80 | 55.4
2025-12-06 20:00 | 1:00:00 | 57.2 | 75.9 | 55.3
2025-12-06 21:00 | 1:00:00 | 56.8 | 69.9 | 55.2
2025-12-06 22:00 | 1:00:00 | 56.6 | 73 | 55
2025-12-06 23:00 | 1:00:00 | 55.7 | 64.3 | 54.1
2025-12-07 | 1:00:00 | 55.4 | 68.9 | 54.1
2025-12-07 01:00 | 1:00:00 | 54.3 | 74.8 | 52.6
2025-12-07 02:00 | 1:00:00 | 53.9 | 72.7 | 51.7
2025-12-07 03:00 | 1:00:00 | 51.9 | 71.8 | 49.6
2025-12-07 04:00 | 1:00:00 | 51.9 | 70.4 | 49.7
2025-12-07 05:00 | 1:00:00 | 56.1 | 91.8 | 50.5
2025-12-07 06:00 | 1:00:00 | 57.3 | 87.3 | 51.1
2025-12-07 07:00 | 1:00:00 | 55 | 75.4 | 52.3
2025-12-07 08:00 | 1:00:00 | 56.1 | 85 | 53
2025-12-07 09:00 | 1:00:00 | 56.8 | 71 | 55.1
2025-12-07 10:00 | 1:00:00 | 57 | 69.7 | 55.3
2025-12-07 11:00 | 1:00:00 | 57.7 | 78.3 | 55.3
2025-12-07 12:00 | 1:00:00 | 58.5 | 79 | 56.3
2025-12-07 13:00 | 1:00:00 | 60.4 | 79.4 | 57.3
2025-12-07 14:00 | 1:00:00 | 61.2 | 94.8 | 56.2
2025-12-07 15:00 | 1:00:00 | 60.5 | 85 | 55.9
2025-12-07 16:00 | 1:00:00 | 64.1 | 96 | 56.4
2025-12-07 17:00 | 1:00:00 | 65.8 | 95.9 | 56.3
2025-12-07 18:00 | 1:00:00 | 63 | 88.7 | 55.7
2025-12-07 19:00 | 1:00:00 | 59.8 | 84 | 56.1
2025-12-07 20:00 | 1:00:00 | 59.4 | 84.3 | 55.7
2025-12-07 21:00 | 1:00:00 | 57 | 82.9 | 54.9
2025-12-07 22:00 | 1:00:00 | 56 | 71.4 | 54.2
2025-12-07 23:00 | 1:00:00 | 54.7 | 65.2 | 53.2
2025-12-08 | 1:00:00 | 54.5 | 71.2 | 51.9
2025-12-08 01:00 | 1:00:00 | 53.4 | 71.5 | 50.7
2025-12-08 02:00 | 1:00:00 | 52.7 | 67.9 | 50.3
2025-12-08 03:00 | 1:00:00 | 57.5 | 76.9 | 50.4
2025-12-08 04:00 | 1:00:00 | 62 | 84.6 | 51.9
2025-12-08 05:00 | 1:00:00 | 60.7 | 91.2 | 53.4
2025-12-08 06:00 | 1:00:00 | 59.7 | 90.4 | 55.7
2025-12-08 07:00 | 1:00:00 | 61.1 | 77.6 | 57.4
2025-12-08 08:00 | 1:00:00 | 67.1 | 89 | 58.9
2025-12-08 09:00 | 1:00:00 | 72.4 | 81.9 | 62.4
2025-12-08 10:00 | 1:00:00 | 60.7 | 82.7 | 56.7
2025-12-08 11:00 | 1:00:00 | 61.7 | 83.2 | 57.6
2025-12-08 12:00 | 1:00:00 | 65.4 | 80.7 | 58.3
2025-12-08 13:00 | 1:00:00 | 62.1 | 80.7 | 57.1
2025-12-08 14:00 | 1:00:00 | 60.3 | 80.7 | 57.3
2025-12-08 15:00 | 1:00:00 | 66.5 | 87.4 | 57
2025-12-08 16:00 | 1:00:00 | 58.9 | 82.4 | 55.4
2025-12-08 17:00 | 1:00:00 | 56.7 | 79.9 | 53.9
2025-12-08 18:00 | 1:00:00 | 54.8 | 79.7 | 51.8
2025-12-08 19:00 | 1:00:00 | 56.4 | 71.8 | 55
2025-12-08 20:00 | 1:00:00 | 55.5 | 74.1 | 53.9
2025-12-08 21:00 | 1:00:00 | 54.8 | 72 | 53
2025-12-08 22:00 | 1:00:00 | 54.7 | 67.5 | 53.2
2025-12-08 23:00 | 1:00:00 | 58.2 | 74 | 54.1
2025-12-09 | 1:00:00 | 60.6 | 76.5 | 53
2025-12-09 01:00 | 1:00:00 | 58 | 78.9 | 52
2025-12-09 02:00 | 1:00:00 | 63.2 | 94.6 | 51.4
2025-12-09 03:00 | 1:00:00 | 56.5 | 81.2 | 52.8
2025-12-09 04:00 | 1:00:00 | 69.4 | 97.1 | 55.2
2025-12-09 05:00 | 1:00:00 | 62.5 | 88.8 | 57.1
2025-12-09 06:00 | 1:00:00 | 64.3 | 88.5 | 59.1
2025-12-09 07:00 | 1:00:00 | 64.9 | 87.3 | 59.5
2025-12-09 08:00 | 1:00:00 | 69.2 | 87.5 | 61.8
2025-12-09 09:00 | 1:00:00 | 66.2 | 93.2 | 58.9
2025-12-09 10:00 | 1:00:00 | 62.9 | 85.2 | 57.6
2025-12-09 11:00 | 1:00:00 | 61.5 | 83.2 | 58.2
2025-12-09 12:00 | 1:00:00 | 62.5 | 82.5 | 57.5
2025-12-09 13:00 | 1:00:00 | 64.9 | 82.3 | 58
2025-12-09 14:00 | 1:00:00 | 62.6 | 88.4 | 56.9
2025-12-09 15:00 | 1:00:00 | 61.6 | 87.5 | 54.8
2025-12-09 16:00 | 1:00:00 | 59.2 | 81.7 | 53.4
2025-12-09 17:00 | 1:00:00 | 59.6 | 87.2 | 53
2025-12-09 18:00 | 1:00:00 | 63.1 | 89.6 | 52.3
2025-12-09 19:00 | 1:00:00 | 61.8 | 85.5 | 55
2025-12-09 20:00 | 1:00:00 | 59.8 | 86.3 | 55.9
2025-12-09 21:00 | 1:00:00 | 58 | 82.4 | 55.3
2025-12-09 22:00 | 1:00:00 | 57.6 | 80.4 | 55.4
2025-12-09 23:00 | 1:00:00 | 56.8 | 75 | 54.7
2025-12-10 | 1:00:00 | 57.3 | 85.3 | 53
2025-12-10 01:00 | 1:00:00 | 55.1 | 79.8 | 51.6
2025-12-10 02:00 | 1:00:00 | 55.5 | 74.1 | 51.5
2025-12-10 03:00 | 1:00:00 | 54.6 | 76 | 51.2
2025-12-10 04:00 | 1:00:00 | 56.9 | 83.4 | 52.3
2025-12-10 05:00 | 1:00:00 | 58.9 | 87.8 | 54.6
2025-12-10 06:00 | 1:00:00 | 63.2 | 94.4 | 56.9
2025-12-10 07:00 | 1:00:00 | 60 | 77.8 | 56.4
2025-12-10 08:00 | 1:00:00 | 64.1 | 90.4 | 59.1
2025-12-10 09:00 | 1:00:00 | 61.8 | 82.2 | 56.3
2025-12-10 10:00 | 1:00:00 | 63.4 | 82.5 | 57.3
2025-12-10 11:00 | 1:00:00 | 60.6 | 84.9 | 57
2025-12-10 12:00 | 1:00:00 | 62.7 | 86.6 | 57.4
2025-12-10 13:00 | 1:00:00 | 64 | 85.5 | 57.2
2025-12-10 14:00 | 1:00:00 | 60.9 | 82.5 | 56.5
2025-12-10 15:00 | 1:00:00 | 62.9 | 83.8 | 56.5
2025-12-10 16:00 | 1:00:00 | 58.6 | 80.2 | 54.3
2025-12-10 17:00 | 1:00:00 | 55.8 | 73.4 | 53.6
2025-12-10 18:00 | 1:00:00 | 56.4 | 74.5 | 54.7
2025-12-10 19:00 | 1:00:00 | 56.6 | 72.7 | 55.1
2025-12-10 20:00 | 1:00:00 | 56.6 | 73.7 | 55.2
2025-12-10 21:00 | 1:00:00 | 56.2 | 77.8 | 54.6
2025-12-10 22:00 | 1:00:00 | 56.4 | 75 | 54.5
2025-12-10 23:00 | 1:00:00 | 55.2 | 71.5 | 53.3
2025-12-11 | 1:00:00 | 55.2 | 72.9 | 52.6
2025-12-11 01:00 | 1:00:00 | 53.9 | 69.4 | 51.8
2025-12-11 02:00 | 1:00:00 | 56 | 84.7 | 51
2025-12-11 03:00 | 1:00:00 | 54.4 | 73.3 | 51.3
2025-12-11 04:00 | 1:00:00 | 62.5 | 94.8 | 52.2
2025-12-11 05:00 | 1:00:00 | 60.8 | 87.4 | 53.9
2025-12-11 06:00 | 1:00:00 | 57.4 | 71.2 | 54.8
2025-12-11 07:00 | 1:00:00 | 59.9 | 89.3 | 56.2
2025-12-11 08:00 | 1:00:00 | 62.9 | 83.2 | 57.3
2025-12-11 09:00 | 1:00:00 | 65.8 | 82.2 | 56.7
2025-12-11 10:00 | 1:00:00 | 58.5 | 79 | 55
2025-12-11 11:00 | 1:00:00 | 58.9 | 80 | 55.3
2025-12-11 12:00 | 1:00:00 | 60.1 | 79.5 | 56
2025-12-11 13:00 | 1:00:00 | 60.5 | 78.5 | 56.8
2025-12-11 14:00 | 1:00:00 | 60.1 | 78.4 | 56.4
2025-12-11 15:00 | 1:00:00 | 61.2 | 82.2 | 55.6
2025-12-11 16:00 | 1:00:00 | 56.3 | 79.2 | 51.6
2025-12-11 17:00 | 1:00:00 | 55.4 | 85.7 | 51.5
2025-12-11 18:00 | 1:00:00 | 54.1 | 74.1 | 52.1
2025-12-11 19:00 | 1:00:00 | 54.1 | 69.3 | 52.4
2025-12-11 20:00 | 1:00:00 | 55 | 73 | 53.1
2025-12-11 21:00 | 1:00:00 | 55.2 | 72.9 | 53.1
2025-12-11 22:00 | 1:00:00 | 55.1 | 74.2 | 52.9
2025-12-11 23:00 | 1:00:00 | 55 | 72.5 | 52.7
2025-12-12 | 1:00:00 | 54.7 | 74.7 | 52.7
2025-12-12 01:00 | 1:00:00 | 54.7 | 76.8 | 51.2
2025-12-12 02:00 | 1:00:00 | 54.2 | 82.7 | 50
2025-12-12 03:00 | 1:00:00 | 52.6 | 75.4 | 49.5
2025-12-12 04:00 | 1:00:00 | 60.8 | 93.8 | 50.1
2025-12-12 05:00 | 1:00:00 | 57.7 | 82.9 | 52.2
2025-12-12 06:00 | 1:00:00 | 61.2 | 85.8 | 53.5
2025-12-12 07:00 | 1:00:00 | 59 | 85.2 | 54.3
2025-12-12 08:00 | 1:00:00 | 64.1 | 85.6 | 57
2025-12-12 09:00 | 1:00:00 | 59.7 | 81.4 | 54.8
2025-12-12 10:00 | 1:00:00 | 58.8 | 81.8 | 54.5
2025-12-12 11:00 | 1:00:00 | 65.4 | 86.8 | 56.4
2025-12-12 12:00 | 1:00:00 | 66.9 | 91.9 | 60.1
2025-12-12 13:00 | 1:00:00 | 63.8 | 85.5 | 58.5
2025-12-12 14:00 | 1:00:00 | 59.5 | 82.2 | 55.1
2025-12-12 15:00 | 1:00:00 | 64 | 92.7 | 56.9
2025-12-12 16:00 | 1:00:00 | 62.1 | 84.9 | 55.1
2025-12-12 17:00 | 1:00:00 | 54.9 | 81.6 | 52.4
2025-12-12 18:00 | 1:00:00 | 53.5 | 73.3 | 51.8
2025-12-12 19:00 | 1:00:00 | 55.3 | 66.8 | 53.8
2025-12-12 20:00 | 1:00:00 | 55.6 | 71.7 | 54
2025-12-12 21:00 | 1:00:00 | 56.1 | 69 | 54.5
2025-12-12 22:00 | 1:00:00 | 55.8 | 71.4 | 53.8
2025-12-12 23:00 | 1:00:00 | 61 | 92.7 | 53.7
2025-12-13 | 1:00:00 | 55.3 | 71.6 | 53.3
2025-12-13 01:00 | 1:00:00 | 55.4 | 77.4 | 52.8
2025-12-13 02:00 | 1:00:00 | 54.8 | 75.5 | 52.7
2025-12-13 03:00 | 1:00:00 | 55.7 | 75.3 | 52.3
2025-12-13 04:00 | 1:00:00 | 55.9 | 75.1 | 53.2
2025-12-13 05:00 | 1:00:00 | 56.6 | 78 | 53.7
2025-12-13 06:00 | 1:00:00 | 56.1 | 74.2 | 53.4
2025-12-13 07:00 | 1:00:00 | 56.7 | 82.8 | 53.8
2025-12-13 08:00 | 1:00:00 | 57.3 | 77.9 | 54.3
2025-12-13 09:00 | 1:00:00 | 59.4 | 74.3 | 53.9
2025-12-13 10:00 | 1:00:00 | 56.4 | 72.6 | 53.1
2025-12-13 11:00 | 1:00:00 | 56.7 | 78.6 | 52.9
2025-12-13 12:00 | 1:00:00 | 60.3 | 82.1 | 53
2025-12-13 13:00 | 1:00:00 | 58.6 | 83.5 | 53.4
2025-12-13 14:00 | 1:00:00 | 56.8 | 78.2 | 53.5
2025-12-13 15:00 | 1:00:00 | 55.6 | 69.9 | 53.3
2025-12-13 16:00 | 1:00:00 | 54.7 | 69.6 | 53
2025-12-13 17:00 | 1:00:00 | 54.7 | 75.5 | 53.3
2025-12-13 18:00 | 1:00:00 | 56 | 74.2 | 54.5
2025-12-13 19:00 | 1:00:00 | 55.7 | 70.5 | 54.3
2025-12-13 20:00 | 1:00:00 | 55.8 | 72.3 | 54.6
2025-12-13 21:00 | 1:00:00 | 56.3 | 72.8 | 54.8
2025-12-13 22:00 | 1:00:00 | 56.4 | 74.4 | 55
2025-12-13 23:00 | 1:00:00 | 55.7 | 71.8 | 54.6
2025-12-14 | 1:00:00 | 56.4 | 79.1 | 54.5
2025-12-14 01:00 | 1:00:00 | 58.3 | 87.7 | 53.3
2025-12-14 02:00 | 1:00:00 | 53.8 | 72.2 | 51.8
2025-12-14 03:00 | 1:00:00 | 53.9 | 81.7 | 51
2025-12-14 04:00 | 1:00:00 | 53.4 | 72.5 | 50.7
2025-12-14 05:00 | 1:00:00 | 53.3 | 68.5 | 51.4
2025-12-14 06:00 | 1:00:00 | 54.8 | 75.1 | 52.9
2025-12-14 07:00 | 1:00:00 | 55.9 | 72.7 | 53.9
2025-12-14 08:00 | 1:00:00 | 56.2 | 73.5 | 54.5
2025-12-14 09:00 | 1:00:00 | 56.4 | 79 | 54.3
2025-12-14 10:00 | 1:00:00 | 57.3 | 70.8 | 54.6
2025-12-14 11:00 | 1:00:00 | 58.1 | 76.9 | 55.4
2025-12-14 12:00 | 1:00:00 | 60.4 | 81.8 | 55.8
2025-12-14 13:00 | 1:00:00 | 59.2 | 84.6 | 55.3
2025-12-14 14:00 | 1:00:00 | 59.6 | 84 | 56.5
2025-12-14 15:00 | 1:00:00 | 58.8 | 78.2 | 55.9
2025-12-14 16:00 | 1:00:00 | 57.3 | 77.7 | 55.1
2025-12-14 17:00 | 1:00:00 | 56.4 | 73.7 | 54.3
2025-12-14 18:00 | 1:00:00 | 56.4 | 76.5 | 54.2
2025-12-14 19:00 | 1:00:00 | 56.7 | 72.4 | 55.1
2025-12-14 20:00 | 1:00:00 | 56.2 | 74.1 | 54.4
2025-12-14 21:00 | 1:00:00 | 56.3 | 78.6 | 54.3
2025-12-14 22:00 | 1:00:00 | 56.6 | 79.1 | 54.2
2025-12-14 23:00 | 1:00:00 | 56.8 | 79.5 | 53.3
2025-12-15 | 1:00:00 | 56 | 79.2 | 52
2025-12-15 01:00 | 1:00:00 | 57.1 | 86.1 | 50.5
2025-12-15 02:00 | 1:00:00 | 53.5 | 77.5 | 48.5
2025-12-15 03:00 | 1:00:00 | 54.4 | 78.2 | 48.6
2025-12-15 04:00 | 1:00:00 | 54.5 | 76.2 | 50.3
2025-12-15 05:00 | 1:00:00 | 55.7 | 80.1 | 52.9
2025-12-15 06:00 | 1:00:00 | 57.3 | 74.1 | 55
2025-12-15 07:00 | 1:00:00 | 61.6 | 89.4 | 55.6
2025-12-15 08:00 | 1:00:00 | 68.1 | 93.7 | 62.2
2025-12-15 09:00 | 1:00:00 | 66.7 | 89.2 | 57.3
2025-12-15 10:00 | 1:00:00 | 60.9 | 87.3 | 55.6
2025-12-15 11:00 | 1:00:00 | 63.1 | 88.3 | 57.3
2025-12-15 12:00 | 1:00:00 | 59.9 | 84.1 | 56.1
2025-12-15 13:00 | 1:00:00 | 67.4 | 81.8 | 57
2025-12-15 14:00 | 1:00:00 | 59.3 | 79.8 | 55.9
2025-12-15 15:00 | 1:00:00 | 58.7 | 80.4 | 54.7
2025-12-15 16:00 | 1:00:00 | 62.2 | 80.2 | 53.7
2025-12-15 17:00 | 1:00:00 | 58.7 | 83.5 | 54
2025-12-15 18:00 | 1:00:00 | 54.5 | 76.7 | 52.2
2025-12-15 19:00 | 1:00:00 | 55.6 | 74.3 | 53.2
2025-12-15 20:00 | 1:00:00 | 54.4 | 75 | 51.9
2025-12-15 21:00 | 1:00:00 | 54.5 | 67.1 | 52.4
2025-12-15 22:00 | 1:00:00 | 54.2 | 70.1 | 52.2
2025-12-15 23:00 | 1:00:00 | 52.3 | 72.4 | 50.4
2025-12-16 | 1:00:00 | 53.1 | 75.1 | 49.8
2025-12-16 01:00 | 1:00:00 | 59 | 92 | 48.5
2025-12-16 02:00 | 1:00:00 | 53.1 | 78.6 | 48.5
2025-12-16 03:00 | 1:00:00 | 51 | 77.6 | 48.1
2025-12-16 04:00 | 1:00:00 | 52.6 | 72.3 | 49.6
2025-12-16 05:00 | 1:00:00 | 54.6 | 72.4 | 52.4
2025-12-16 06:00 | 1:00:00 | 59.6 | 86.7 | 54.1
2025-12-16 07:00 | 1:00:00 | 65 | 85.4 | 55.6
2025-12-16 08:00 | 1:00:00 | 63.1 | 81.8 | 55.8
2025-12-16 09:00 | 1:00:00 | 58.6 | 74 | 53.9
2025-12-16 10:00 | 1:00:00 | 59.7 | 91 | 53.3
2025-12-16 11:00 | 1:00:00 | 63.8 | 86.2 | 55.7
2025-12-16 12:00 | 1:00:00 | 65.4 | 85.7 | 55.5
2025-12-16 13:00 | 1:00:00 | 61.9 | 90.2 | 55.5
2025-12-16 14:00 | 1:00:00 | 60.7 | 89.7 | 54.3
2025-12-16 15:00 | 1:00:00 | 61.3 | 87.6 | 54
2025-12-16 16:00 | 1:00:00 | 61.1 | 79.7 | 53.8
2025-12-16 17:00 | 1:00:00 | 56.5 | 79.6 | 53.1
2025-12-16 18:00 | 1:00:00 | 55.3 | 73.4 | 53
2025-12-16 19:00 | 1:00:00 | 54.9 | 74.8 | 52.3
2025-12-16 20:00 | 1:00:00 | 54.3 | 73.6 | 52
2025-12-16 21:00 | 1:00:00 | 53.6 | 67.9 | 51.8
2025-12-16 22:00 | 1:00:00 | 55.9 | 68.8 | 53.6
2025-12-16 23:00 | 1:00:00 | 57.3 | 71.2 | 54.6
2025-12-17 | 1:00:00 | 55.1 | 70.4 | 52.9
2025-12-17 01:00 | 1:00:00 | 56.2 | 77.6 | 53
2025-12-17 02:00 | 1:00:00 | 54.4 | 74.3 | 51.9
2025-12-17 03:00 | 1:00:00 | 54 | 71.7 | 51.3
2025-12-17 04:00 | 1:00:00 | 52.9 | 71.8 | 50.6
2025-12-17 05:00 | 1:00:00 | 55.3 | 79.5 | 52.3
2025-12-17 06:00 | 1:00:00 | 56 | 75.4 | 53.5
2025-12-17 07:00 | 1:00:00 | 59.9 | 84 | 54.3
2025-12-17 08:00 | 1:00:00 | 66.8 | 92.5 | 58.7
2025-12-17 09:00 | 1:00:00 | 66.2 | 83 | 56.7
2025-12-17 10:00 | 1:00:00 | 60.5 | 85.2 | 56
2025-12-17 11:00 | 1:00:00 | 61 | 82.2 | 56.5
2025-12-17 12:00 | 1:00:00 | 59.9 | 82.9 | 56
2025-12-17 13:00 | 1:00:00 | 58.9 | 78.9 | 56.3
2025-12-17 14:00 | 1:00:00 | 62.4 | 83.4 | 56.2
2025-12-17 15:00 | 1:00:00 | 64.2 | 80.6 | 55.8
2025-12-17 16:00 | 1:00:00 | 57.7 | 78.9 | 54.8
2025-12-17 17:00 | 1:00:00 | 58.2 | 87 | 52.4
2025-12-17 18:00 | 1:00:00 | 55.8 | 80.6 | 50.9
2025-12-17 19:00 | 1:00:00 | 58.2 | 80 | 54.6
2025-12-17 20:00 | 1:00:00 | 59.3 | 80.4 | 55.7
2025-12-17 21:00 | 1:00:00 | 60.4 | 82.8 | 55.8
2025-12-17 22:00 | 1:00:00 | 59.1 | 81.2 | 55.7
2025-12-17 23:00 | 1:00:00 | 59.5 | 82.1 | 54.5
2025-12-18 | 1:00:00 | 58.6 | 81.4 | 53.8
2025-12-18 01:00 | 1:00:00 | 58.2 | 77.9 | 54.1
2025-12-18 02:00 | 1:00:00 | 58.4 | 83.4 | 52.8
2025-12-18 03:00 | 1:00:00 | 57.7 | 82.4 | 52.1
2025-12-18 04:00 | 1:00:00 | 58.5 | 78.9 | 53.8
2025-12-18 05:00 | 1:00:00 | 58.1 | 75.8 | 55.7
2025-12-18 06:00 | 1:00:00 | 58.6 | 75.4 | 56.2
2025-12-18 07:00 | 1:00:00 | 59.3 | 76.5 | 56.2
2025-12-18 08:00 | 1:00:00 | 68.9 | 86.7 | 59.5
2025-12-18 09:00 | 1:00:00 | 66.6 | 88.1 | 55.9
2025-12-18 10:00 | 1:00:00 | 66.2 | 81.2 | 56.2
2025-12-18 11:00 | 1:00:00 | 66.9 | 88.3 | 58.7
2025-12-18 12:00 | 1:00:00 | 66.2 | 88.7 | 60
2025-12-18 13:00 | 1:00:00 | 66.5 | 91.1 | 61.3
2025-12-18 14:00 | 1:00:00 | 68.7 | 93.3 | 60.7
2025-12-18 15:00 | 1:00:00 | 69.7 | 99.7 | 60.2
2025-12-18 16:00 | 1:00:00 | 64.4 | 88.7 | 58.9
2025-12-18 17:00 | 1:00:00 | 66 | 91.9 | 56.6
2025-12-18 18:00 | 1:00:00 | 69.9 | 99.6 | 58.4
2025-12-18 19:00 | 1:00:00 | 70.7 | 100.6 | 58.2
2025-12-18 20:00 | 1:00:00 | 61.9 | 90.6 | 57
2025-12-18 21:00 | 1:00:00 | 58.2 | 77.3 | 56.2
2025-12-18 22:00 | 1:00:00 | 56.9 | 75.4 | 54.7
2025-12-18 23:00 | 1:00:00 | 56.3 | 75.1 | 54.6
2025-12-19 | 1:00:00 | 55.7 | 72.1 | 53.7
2025-12-19 01:00 | 1:00:00 | 60.6 | 83.1 | 53.4
2025-12-19 02:00 | 1:00:00 | 55.6 | 74.5 | 52.8
2025-12-19 03:00 | 1:00:00 | 54.1 | 71.7 | 51.7
2025-12-19 04:00 | 1:00:00 | 55.2 | 72.8 | 53.1
2025-12-19 05:00 | 1:00:00 | 56.9 | 70.6 | 54.9
2025-12-19 06:00 | 1:00:00 | 58.2 | 77.1 | 55.8
2025-12-19 07:00 | 1:00:00 | 63.3 | 85 | 57.7
2025-12-19 08:00 | 1:00:00 | 67.3 | 87 | 61.3
2025-12-19 09:00 | 1:00:00 | 61.7 | 85.2 | 57.4
2025-12-19 10:00 | 1:00:00 | 62.6 | 88 | 57.2
2025-12-19 11:00 | 1:00:00 | 68.3 | 86.8 | 61.6
2025-12-19 12:00 | 1:00:00 | 67.7 | 87.3 | 60.2
2025-12-19 13:00 | 1:00:00 | 66.3 | 85.1 | 57.3
2025-12-19 14:00 | 1:00:00 | 60.2 | 83.8 | 55.9
2025-12-19 15:00 | 1:00:00 | 58.3 | 79.5 | 55.1
2025-12-19 16:00 | 1:00:00 | 61.8 | 82 | 54.7
2025-12-19 17:00 | 1:00:00 | 57.8 | 79 | 55
2025-12-19 18:00 | 1:00:00 | 57.6 | 73.3 | 56
2025-12-19 19:00 | 1:00:00 | 56.4 | 70.3 | 54.9
2025-12-19 20:00 | 1:00:00 | 56.8 | 71.9 | 55.5
2025-12-19 21:00 | 1:00:00 | 58 | 77.2 | 55.8
2025-12-19 22:00 | 1:00:00 | 57.2 | 71.8 | 55.8
2025-12-19 23:00 | 1:00:00 | 65.4 | 94.5 | 53.9
2025-12-20 | 1:00:00 | 55.6 | 69.3 | 53.1
2025-12-20 01:00 | 1:00:00 | 61.6 | 92.4 | 52.8
2025-12-20 02:00 | 1:00:00 | 55.1 | 73.5 | 52.2
2025-12-20 03:00 | 1:00:00 | 57.3 | 86.5 | 51.8
2025-12-20 04:00 | 1:00:00 | 54.8 | 71.5 | 52.3
2025-12-20 05:00 | 1:00:00 | 55 | 78.2 | 52.9
2025-12-20 06:00 | 1:00:00 | 56.5 | 71.9 | 54.3
2025-12-20 07:00 | 1:00:00 | 58 | 74.4 | 55.4
2025-12-20 08:00 | 1:00:00 | 61 | 78.5 | 58.3
2025-12-20 09:00 | 1:00:00 | 59.1 | 80.9 | 55.1
2025-12-20 10:00 | 1:00:00 | 57.1 | 76.3 | 54.3
2025-12-20 11:00 | 1:00:00 | 57.5 | 75.5 | 54.3
2025-12-20 12:00 | 1:00:00 | 58.3 | 75.1 | 54.1
2025-12-20 13:00 | 1:00:00 | 61.3 | 80.9 | 54.4
2025-12-20 14:00 | 1:00:00 | 58.9 | 79.8 | 55.1
2025-12-20 15:00 | 1:00:00 | 58.8 | 76.8 | 55.3
2025-12-20 16:00 | 1:00:00 | 57.5 | 77.8 | 54.2
2025-12-20 17:00 | 1:00:00 | 56.9 | 74.4 | 53.9
2025-12-20 18:00 | 1:00:00 | 57.4 | 74.6 | 55
2025-12-20 19:00 | 1:00:00 | 57.6 | 73.8 | 55.5
2025-12-20 20:00 | 1:00:00 | 58.4 | 82.4 | 55.6
2025-12-20 21:00 | 1:00:00 | 56.6 | 74.7 | 54.3
2025-12-20 22:00 | 1:00:00 | 56.3 | 70.3 | 54.4
2025-12-20 23:00 | 1:00:00 | 56.7 | 82.9 | 53.3
2025-12-21 | 1:00:00 | 60.5 | 88.9 | 52.8
2025-12-21 01:00 | 1:00:00 | 54.2 | 70.8 | 51.7
2025-12-21 02:00 | 1:00:00 | 56 | 82.2 | 51.2
2025-12-21 03:00 | 1:00:00 | 53 | 80.9 | 49.8
2025-12-21 04:00 | 1:00:00 | 52.6 | 72.9 | 50
2025-12-21 05:00 | 1:00:00 | 52.7 | 74.2 | 50.9
2025-12-21 06:00 | 1:00:00 | 54.1 | 71.8 | 51.8
2025-12-21 07:00 | 1:00:00 | 55.8 | 74.7 | 51.8
2025-12-21 08:00 | 1:00:00 | 57.4 | 74.1 | 53.6
2025-12-21 09:00 | 1:00:00 | 55.3 | 78.2 | 52.2
2025-12-21 10:00 | 1:00:00 | 56.9 | 75.4 | 53.5
2025-12-21 11:00 | 1:00:00 | 56.7 | 82.6 | 53.2
2025-12-21 12:00 | 1:00:00 | 57.6 | 76 | 54.3
2025-12-21 13:00 | 1:00:00 | 57.9 | 79.2 | 54.2
2025-12-21 14:00 | 1:00:00 | 58.9 | 79.8 | 54.4
2025-12-21 15:00 | 1:00:00 | 60.8 | 89.7 | 55.2
2025-12-21 16:00 | 1:00:00 | 57.9 | 77 | 54.3
2025-12-21 17:00 | 1:00:00 | 58.1 | 80.3 | 55
2025-12-21 18:00 | 1:00:00 | 57.3 | 71.7 | 55
2025-12-21 19:00 | 1:00:00 | 57.2 | 73.8 | 55.3
2025-12-21 20:00 | 1:00:00 | 57.6 | 78.8 | 55.3
2025-12-21 21:00 | 1:00:00 | 58.8 | 78.6 | 55.7
2025-12-21 22:00 | 1:00:00 | 57.7 | 77.9 | 55.4
2025-12-21 23:00 | 1:00:00 | 55.9 | 73.5 | 54.2
2025-12-22 | 1:00:00 | 57.5 | 79.1 | 53.4
2025-12-22 01:00 | 1:00:00 | 62.7 | 92.1 | 51.9
2025-12-22 02:00 | 1:00:00 | 57.7 | 80.9 | 51.4
2025-12-22 03:00 | 1:00:00 | 54.1 | 73.2 | 51.8
2025-12-22 04:00 | 1:00:00 | 57.5 | 88.4 | 52.6
2025-12-22 05:00 | 1:00:00 | 57.3 | 80.6 | 53.8
2025-12-22 06:00 | 1:00:00 | 57.3 | 75.5 | 54.8
2025-12-22 07:00 | 1:00:00 | 62 | 85.3 | 56.1
2025-12-22 08:00 | 1:00:00 | 62.3 | 83.4 | 55.9
2025-12-22 09:00 | 1:00:00 | 63.2 | 84.9 | 56.6
2025-12-22 10:00 | 1:00:00 | 62.3 | 81.5 | 56.7
2025-12-22 11:00 | 1:00:00 | 60.3 | 79.2 | 55.9
2025-12-22 12:00 | 1:00:00 | 60.8 | 80.4 | 55
2025-12-22 13:00 | 1:00:00 | 60 | 77 | 54.3
2025-12-22 14:00 | 1:00:00 | 61 | 89.9 | 54.5
2025-12-22 15:00 | 1:00:00 | 65.6 | 86.8 | 56.2
2025-12-22 16:00 | 1:00:00 | 57.6 | 80.9 | 53.2
2025-12-22 17:00 | 1:00:00 | 55.9 | 75.4 | 52.9
2025-12-22 18:00 | 1:00:00 | 56.2 | 75.3 | 52.7
2025-12-22 19:00 | 1:00:00 | 54.9 | 74.6 | 52.7
2025-12-22 20:00 | 1:00:00 | 55.3 | 74.3 | 52.6
2025-12-22 21:00 | 1:00:00 | 57.2 | 74.8 | 53.6
2025-12-22 22:00 | 1:00:00 | 56.4 | 73.8 | 54.1
2025-12-22 23:00 | 1:00:00 | 56.6 | 88.5 | 52.1
2025-12-23 | 1:00:00 | 56.8 | 84.4 | 51.1
2025-12-23 01:00 | 1:00:00 | 54.2 | 74.6 | 52.6
2025-12-23 02:00 | 1:00:00 | 57.8 | 86.9 | 52.5
2025-12-23 03:00 | 1:00:00 | 57.5 | 85 | 52.4
2025-12-23 04:00 | 1:00:00 | 57.9 | 84 | 52.4
2025-12-23 05:00 | 1:00:00 | 57.2 | 79.8 | 53.1
2025-12-23 06:00 | 1:00:00 | 59.6 | 79.6 | 55.2
2025-12-23 07:00 | 1:00:00 | 61.9 | 82.3 | 55.9
2025-12-23 08:00 | 1:00:00 | 63.8 | 84.5 | 57.1
2025-12-23 09:00 | 1:00:00 | 62.7 | 85.6 | 55.9
2025-12-23 10:00 | 1:00:00 | 61.6 | 83.2 | 55.5
2025-12-23 11:00 | 1:00:00 | 59.5 | 80.1 | 55.5
2025-12-23 12:00 | 1:00:00 | 62.2 | 87.3 | 56.6
2025-12-23 13:00 | 1:00:00 | 61.7 | 81.8 | 56.2
2025-12-23 14:00 | 1:00:00 | 58.6 | 75.8 | 56
2025-12-23 15:00 | 1:00:00 | 63.3 | 83.9 | 55.2
2025-12-23 16:00 | 1:00:00 | 61.1 | 82.1 | 55.7
2025-12-23 17:00 | 1:00:00 | 60.7 | 83.4 | 54.7
2025-12-23 18:00 | 1:00:00 | 64.4 | 91.4 | 55.1
2025-12-23 19:00 | 1:00:00 | 62 | 87 | 55
2025-12-23 20:00 | 1:00:00 | 66.3 | 92 | 55.5
2025-12-23 21:00 | 1:00:00 | 64.8 | 89.7 | 55.1
2025-12-23 22:00 | 1:00:00 | 66.3 | 94.5 | 55.6
2025-12-23 23:00 | 1:00:00 | 64.1 | 89.1 | 56
2025-12-24 | 1:00:00 | 63 | 90.5 | 54.7
2025-12-24 01:00 | 1:00:00 | 67.2 | 94.4 | 53.6
2025-12-24 02:00 | 1:00:00 | 64.9 | 89.9 | 53.4
2025-12-24 03:00 | 1:00:00 | 65.2 | 91.5 | 53
2025-12-24 04:00 | 1:00:00 | 65.3 | 89.7 | 51.6
2025-12-24 05:00 | 1:00:00 | 63.4 | 87.1 | 53.7
2025-12-24 06:00 | 1:00:00 | 65 | 89.4 | 54.9
2025-12-24 07:00 | 1:00:00 | 68.7 | 92.6 | 57.5
2025-12-24 08:00 | 1:00:00 | 69.9 | 92.7 | 57.9
2025-12-24 09:00 | 1:00:00 | 69.2 | 95.7 | 57.2
2025-12-24 10:00 | 1:00:00 | 69.7 | 94.4 | 57.7
2025-12-24 11:00 | 1:00:00 | 68.1 | 91.6 | 57.5
2025-12-24 12:00 | 1:00:00 | 69.6 | 92.5 | 56.7
2025-12-24 13:00 | 1:00:00 | 69.5 | 93.4 | 56.9
2025-12-24 14:00 | 1:00:00 | 66.3 | 92.9 | 55.8
2025-12-24 15:00 | 1:00:00 | 64.1 | 90.3 | 54.8
2025-12-24 16:00 | 1:00:00 | 61.5 | 87.5 | 54.3
2025-12-24 17:00 | 1:00:00 | 57.5 | 79.4 | 54
2025-12-24 18:00 | 1:00:00 | 56.4 | 76.3 | 53.6
2025-12-24 19:00 | 1:00:00 | 59.3 | 83.2 | 54.2
2025-12-24 20:00 | 1:00:00 | 60.8 | 87.7 | 54.3
2025-12-24 21:00 | 1:00:00 | 61.4 | 91.3 | 54.2
2025-12-24 22:00 | 1:00:00 | 58.6 | 82.6 | 53.8
2025-12-24 23:00 | 1:00:00 | 60.6 | 85.1 | 53.4
2025-12-25 | 1:00:00 | 63.9 | 87.3 | 53
2025-12-25 01:00 | 1:00:00 | 63.9 | 89.4 | 52.1
2025-12-25 02:00 | 1:00:00 | 64.1 | 90.2 | 50.7
2025-12-25 03:00 | 1:00:00 | 67.5 | 92.7 | 50.7
2025-12-25 04:00 | 1:00:00 | 67.8 | 90.6 | 50
2025-12-25 05:00 | 1:00:00 | 64.4 | 87.3 | 50.4
2025-12-25 06:00 | 1:00:00 | 64 | 89.2 | 51.3
2025-12-25 07:00 | 1:00:00 | 62.2 | 87.5 | 52
2025-12-25 08:00 | 1:00:00 | 64.5 | 87.9 | 52.9
2025-12-25 09:00 | 1:00:00 | 65.5 | 88.5 | 53.6
2025-12-25 10:00 | 1:00:00 | 66.4 | 91.3 | 54.3
2025-12-25 11:00 | 1:00:00 | 68.2 | 92.1 | 54.9
2025-12-25 12:00 | 1:00:00 | 67.4 | 91.7 | 54.6
2025-12-25 13:00 | 1:00:00 | 68.3 | 90.4 | 54.7
2025-12-25 14:00 | 1:00:00 | 69.7 | 93.4 | 54.9
2025-12-25 15:00 | 1:00:00 | 66.5 | 90.3 | 55
2025-12-25 16:00 | 1:00:00 | 69.2 | 92.6 | 55.5
2025-12-25 17:00 | 1:00:00 | 67 | 90.9 | 54.8
2025-12-25 18:00 | 1:00:00 | 59.2 | 86.9 | 54.1
2025-12-25 19:00 | 1:00:00 | 60.5 | 84.8 | 54.2
2025-12-25 20:00 | 1:00:00 | 57.8 | 80.6 | 53.6
2025-12-25 21:00 | 1:00:00 | 58 | 81.4 | 53.9
2025-12-25 22:00 | 1:00:00 | 58.5 | 79.2 | 54.1
2025-12-25 23:00 | 1:00:00 | 58.5 | 82.8 | 53.5
2025-12-26 | 1:00:00 | 59.7 | 85.6 | 52.5
2025-12-26 01:00 | 1:00:00 | 54.9 | 76.5 | 50.6
2025-12-26 02:00 | 1:00:00 | 56.3 | 83 | 50
2025-12-26 03:00 | 1:00:00 | 59.7 | 85.6 | 49.3
2025-12-26 04:00 | 1:00:00 | 55.1 | 78 | 49.2
2025-12-26 05:00 | 1:00:00 | 57 | 85.1 | 50.1
2025-12-26 06:00 | 1:00:00 | 57 | 81.5 | 52.1
2025-12-26 07:00 | 1:00:00 | 59.5 | 82.6 | 52.7
2025-12-26 08:00 | 1:00:00 | 57.9 | 79.5 | 54.5
2025-12-26 09:00 | 1:00:00 | 57.5 | 79 | 54.7
2025-12-26 10:00 | 1:00:00 | 59 | 81 | 55.4
2025-12-26 11:00 | 1:00:00 | 59.5 | 94.3 | 55.3
2025-12-26 12:00 | 1:00:00 | 59.4 | 78.5 | 55.4
2025-12-26 13:00 | 1:00:00 | 58.7 | 78.4 | 55.6
2025-12-26 14:00 | 1:00:00 | 59.7 | 80.5 | 55
2025-12-26 15:00 | 1:00:00 | 61.5 | 82.3 | 55.1
2025-12-26 16:00 | 1:00:00 | 59 | 82.6 | 54.1
2025-12-26 17:00 | 1:00:00 | 57.7 | 76.5 | 53.8
2025-12-26 18:00 | 1:00:00 | 58.8 | 81.3 | 55.1
2025-12-26 19:00 | 1:00:00 | 57.4 | 76.8 | 55
2025-12-26 20:00 | 1:00:00 | 57.3 | 75.4 | 55.3
2025-12-26 21:00 | 1:00:00 | 58.3 | 76.6 | 55.5
2025-12-26 22:00 | 1:00:00 | 56.5 | 73.4 | 54
2025-12-26 23:00 | 1:00:00 | 56 | 72.2 | 54.8
2025-12-27 | 1:00:00 | 56.8 | 74 | 55
2025-12-27 01:00 | 1:00:00 | 56.4 | 77.6 | 54.3
2025-12-27 02:00 | 1:00:00 | 54.8 | 73 | 51.7
2025-12-27 03:00 | 1:00:00 | 54.9 | 74.6 | 52.1
2025-12-27 04:00 | 1:00:00 | 54.3 | 76.2 | 51.6
2025-12-27 05:00 | 1:00:00 | 56.7 | 78.6 | 53.1
2025-12-27 06:00 | 1:00:00 | 57.3 | 79.6 | 54.9
2025-12-27 07:00 | 1:00:00 | 57.3 | 77.1 | 55.2
2025-12-27 08:00 | 1:00:00 | 59.1 | 79.5 | 56.5
2025-12-27 09:00 | 1:00:00 | 63.1 | 87.4 | 56.9
2025-12-27 10:00 | 1:00:00 | 63.5 | 85.2 | 57.5
2025-12-27 11:00 | 1:00:00 | 68.4 | 92.3 | 56.5
2025-12-27 12:00 | 1:00:00 | 65.9 | 89.6 | 56.6
2025-12-27 13:00 | 1:00:00 | 62.7 | 85.1 | 56.6
2025-12-27 14:00 | 1:00:00 | 63.4 | 85.9 | 55.3
2025-12-27 15:00 | 1:00:00 | 65.4 | 89.1 | 55.5
2025-12-27 16:00 | 1:00:00 | 64.7 | 90.4 | 55.3
2025-12-27 17:00 | 1:00:00 | 60 | 87 | 54.4
2025-12-27 18:00 | 1:00:00 | 61 | 84 | 54.4
2025-12-27 19:00 | 1:00:00 | 59.6 | 83.4 | 54.7
2025-12-27 20:00 | 1:00:00 | 61.1 | 84.6 | 55.1
2025-12-27 21:00 | 1:00:00 | 59.5 | 88.5 | 54.5
2025-12-27 22:00 | 1:00:00 | 58.3 | 80 | 54.4
2025-12-27 23:00 | 1:00:00 | 56.5 | 79.6 | 53.4
2025-12-28 | 1:00:00 | 55.7 | 81.3 | 52.7
2025-12-28 01:00 | 1:00:00 | 54.6 | 75.5 | 50.9
2025-12-28 02:00 | 1:00:00 | 57.6 | 88.2 | 49.9
2025-12-28 03:00 | 1:00:00 | 55.6 | 84.5 | 49.7
2025-12-28 04:00 | 1:00:00 | 57 | 80.7 | 49.8
2025-12-28 05:00 | 1:00:00 | 55.2 | 76.6 | 51.2
2025-12-28 06:00 | 1:00:00 | 57.8 | 83.9 | 52.4
2025-12-28 07:00 | 1:00:00 | 56.5 | 82.3 | 52.9
2025-12-28 08:00 | 1:00:00 | 57.2 | 81.9 | 53.2
2025-12-28 09:00 | 1:00:00 | 56.8 | 79.4 | 54.3
2025-12-28 10:00 | 1:00:00 | 57.2 | 75.5 | 54.3
2025-12-28 11:00 | 1:00:00 | 59.4 | 80.4 | 54.9
2025-12-28 12:00 | 1:00:00 | 61 | 82.8 | 54.9
2025-12-28 13:00 | 1:00:00 | 61.6 | 86.7 | 54.8
2025-12-28 14:00 | 1:00:00 | 59.8 | 90 | 54.9
2025-12-28 15:00 | 1:00:00 | 61.3 | 83 | 55.3
2025-12-28 16:00 | 1:00:00 | 59.6 | 84.1 | 54.3
2025-12-28 17:00 | 1:00:00 | 56.8 | 79.4 | 53.2
2025-12-28 18:00 | 1:00:00 | 57.7 | 80.5 | 53.6
2025-12-28 19:00 | 1:00:00 | 56.2 | 74.8 | 53.5
2025-12-28 20:00 | 1:00:00 | 56.1 | 76.6 | 53.3
2025-12-28 21:00 | 1:00:00 | 59.5 | 79.6 | 53.1
2025-12-28 22:00 | 1:00:00 | 54.3 | 71.4 | 52.1
2025-12-28 23:00 | 1:00:00 | 54.4 | 80.8 | 51.8
2025-12-29 | 1:00:00 | 55.6 | 84.9 | 50.5
2025-12-29 01:00 | 1:00:00 | 55.6 | 85 | 49.8
2025-12-29 02:00 | 1:00:00 | 54.6 | 83 | 49.2
2025-12-29 03:00 | 1:00:00 | 50.6 | 67.1 | 48.7
2025-12-29 04:00 | 1:00:00 | 52.5 | 70.7 | 49.8
2025-12-29 05:00 | 1:00:00 | 53.9 | 76.4 | 51.5
2025-12-29 06:00 | 1:00:00 | 56.6 | 80.3 | 54.4
2025-12-29 07:00 | 1:00:00 | 57.8 | 75.8 | 54.8
2025-12-29 08:00 | 1:00:00 | 61.9 | 89 | 55.2
2025-12-29 09:00 | 1:00:00 | 59.6 | 84 | 55.6
2025-12-29 10:00 | 1:00:00 | 59.5 | 81.8 | 55.9
2025-12-29 11:00 | 1:00:00 | 59.1 | 82.5 | 56.1
2025-12-29 12:00 | 1:00:00 | 58.8 | 87.3 | 54.8
2025-12-29 13:00 | 1:00:00 | 58.4 | 82.1 | 54.5
2025-12-29 14:00 | 1:00:00 | 58.7 | 84.9 | 54.3
2025-12-29 15:00 | 1:00:00 | 57.6 | 85.9 | 53.6
2025-12-29 16:00 | 1:00:00 | 57.4 | 81.9 | 54.1
2025-12-29 17:00 | 1:00:00 | 55.8 | 76.4 | 52.8
2025-12-29 18:00 | 1:00:00 | 55.8 | 76.2 | 52.4
2025-12-29 19:00 | 1:00:00 | 55.1 | 72.5 | 51.7
2025-12-29 20:00 | 1:00:00 | 56.3 | 74.1 | 53.5
2025-12-29 21:00 | 1:00:00 | 56.2 | 75.4 | 52
2025-12-29 22:00 | 1:00:00 | 55.8 | 77.6 | 52.8
2025-12-29 23:00 | 1:00:00 | 54.3 | 69.4 | 52.2
2025-12-30 | 1:00:00 | 61.4 | 92.2 | 54
2025-12-30 01:00 | 1:00:00 | 58.3 | 89.6 | 51.1
2025-12-30 02:00 | 1:00:00 | 54.8 | 74 | 53.2
2025-12-30 03:00 | 1:00:00 | 55.1 | 80.6 | 52
2025-12-30 04:00 | 1:00:00 | 54.2 | 77.3 | 51.4
2025-12-30 05:00 | 1:00:00 | 56.3 | 81.8 | 54.4
2025-12-30 06:00 | 1:00:00 | 57.6 | 79.8 | 54.8
2025-12-30 07:00 | 1:00:00 | 57.8 | 69.2 | 55.1
2025-12-30 08:00 | 1:00:00 | 58.6 | 74.7 | 56.3
2025-12-30 09:00 | 1:00:00 | 59.2 | 81.6 | 55.8
2025-12-30 10:00 | 1:00:00 | 59.5 | 82.5 | 54.7
2025-12-30 11:00 | 1:00:00 | 59.1 | 83.2 | 55.6
2025-12-30 12:00 | 1:00:00 | 59.2 | 82 | 54.7
2025-12-30 13:00 | 1:00:00 | 59.9 | 84.3 | 55.8
2025-12-30 14:00 | 1:00:00 | 59.7 | 88.6 | 53.5
2025-12-30 15:00 | 1:00:00 | 58.2 | 85.4 | 53
2025-12-30 16:00 | 1:00:00 | 58.8 | 87.6 | 54.9
2025-12-30 17:00 | 1:00:00 | 57.8 | 76.3 | 54
2025-12-30 18:00 | 1:00:00 | 56 | 75.1 | 53.2
2025-12-30 19:00 | 1:00:00 | 57.1 | 78.5 | 53.3
2025-12-30 20:00 | 1:00:00 | 56.7 | 68.4 | 53.8
2025-12-30 21:00 | 1:00:00 | 55.1 | 72.2 | 53
2025-12-30 22:00 | 1:00:00 | 56.1 | 71.9 | 53.5
2025-12-30 23:00 | 1:00:00 | 56.1 | 73.8 | 54.6
2025-12-31 | 1:00:00 | 58.3 | 87.3 | 54.4
2025-12-31 01:00 | 1:00:00 | 59.1 | 89.1 | 54.6
2025-12-31 02:00 | 1:00:00 | 55.6 | 72.9 | 52
2025-12-31 03:00 | 1:00:00 | 56.4 | 79.8 | 53.5
2025-12-31 04:00 | 1:00:00 | 55.8 | 73.9 | 54
2025-12-31 05:00 | 1:00:00 | 57 | 77.1 | 54.6
2025-12-31 06:00 | 1:00:00 | 56.1 | 73.7 | 54.5
2025-12-31 07:00 | 1:00:00 | 57.7 | 77.6 | 55.7
2025-12-31 08:00 | 1:00:00 | 58.2 | 70.9 | 55.9
2025-12-31 09:00 | 1:00:00 | 56.8 | 73 | 54.6
2025-12-31 10:00 | 1:00:00 | 57 | 73.6 | 54.5
2025-12-31 11:00 | 1:00:00 | 57.7 | 86.9 | 54.5
2025-12-31 12:00 | 1:00:00 | 56.6 | 79.4 | 53.8
2025-12-31 13:00 | 1:00:00 | 56.4 | 75.2 | 53.6
2025-12-31 14:00 | 1:00:00 | 55.4 | 80.7 | 53.2
2025-12-31 15:00 | 1:00:00 | 56 | 80.2 | 53.3
2025-12-31 16:00 | 1:00:00 | 55.7 | 74.2 | 53.8
2025-12-31 17:00 | 1:00:00 | 56.2 | 75 | 54.5
2025-12-31 18:00 | 1:00:00 | 57.4 | 80.8 | 54.7
2025-12-31 19:00 | 1:00:00 | 59.4 | 86.1 | 54.9
2025-12-31 20:00 | 1:00:00 | 58 | 79.2 | 55.2
2025-12-31 21:00 | 1:00:00 | 59.4 | 83.4 | 55.1
2025-12-31 22:00 | 1:00:00 | 60 | 82.6 | 54.9
2025-12-31 23:00 | 1:00:00 | 64.6 | 92 | 54.7
Formulas:
Date/Time = [Date/Time, row above]+1/24

## N063
Monitor Ref.: | N063
Location: | Mendeville Road
Date/Time | Period, T | LpAeq,T | LpAF,Max | LpA90,T
2025-12-01 | 1:00:00 | 54.1 | 69.9 | 51.1
2025-12-01 01:00 | 1:00:00 | 54.4 | 80 | 48.9
2025-12-01 02:00 | 1:00:00 | 51.9 | 71 | 47.8
2025-12-01 03:00 | 1:00:00 | 52.3 | 69.8 | 48.1
2025-12-01 04:00 | 1:00:00 | 54.6 | 70.1 | 50.8
2025-12-01 05:00 | 1:00:00 | 58.1 | 79.6 | 54.4
2025-12-01 06:00 | 1:00:00 | 59.2 | 80.4 | 55.7
2025-12-01 07:00 | 1:00:00 | 58.9 | 79 | 55.1
2025-12-01 08:00 | 1:00:00 | 64.2 | 82.4 | 58.9
2025-12-01 09:00 | 1:00:00 | 60.8 | 75 | 57.6
2025-12-01 10:00 | 1:00:00 | 66.5 | 90.6 | 59.1
2025-12-01 11:00 | 1:00:00 | 62.1 | 81.8 | 57.5
2025-12-01 12:00 | 1:00:00 | 64.8 | 81.7 | 59.9
2025-12-01 13:00 | 1:00:00 | 63.5 | 83.2 | 59.6
2025-12-01 14:00 | 1:00:00 | 67.6 | 86.2 | 63.3
2025-12-01 15:00 | 1:00:00 | 68.7 | 83 | 64.5
2025-12-01 16:00 | 1:00:00 | 64.8 | 80.5 | 58.8
2025-12-01 17:00 | 1:00:00 | 64.1 | 84.4 | 60.1
2025-12-01 18:00 | 1:00:00 | 62.1 | 85.4 | 57.6
2025-12-01 19:00 | 1:00:00 | 61 | 79.4 | 56.6
2025-12-01 20:00 | 1:00:00 | 61 | 77.8 | 56.5
2025-12-01 21:00 | 1:00:00 | 60.2 | 83 | 56.1
2025-12-01 22:00 | 1:00:00 | 59.1 | 70.5 | 54.9
2025-12-01 23:00 | 1:00:00 | 58.5 | 71.5 | 54.2
2025-12-02 | 1:00:00 | 56.4 | 71.8 | 51.6
2025-12-02 01:00 | 1:00:00 | 53.5 | 70.6 | 49.4
2025-12-02 02:00 | 1:00:00 | 51.2 | 63 | 47.4
2025-12-02 03:00 | 1:00:00 | 52 | 63.1 | 48.1
2025-12-02 04:00 | 1:00:00 | 55.3 | 76 | 50.9
2025-12-02 05:00 | 1:00:00 | 57.2 | 69.7 | 54.1
2025-12-02 06:00 | 1:00:00 | 58.8 | 73.2 | 55.9
2025-12-02 07:00 | 1:00:00 | 59 | 79.3 | 55.3
2025-12-02 08:00 | 1:00:00 | 62.5 | 82 | 58.7
2025-12-02 09:00 | 1:00:00 | 64.6 | 84.3 | 58
2025-12-02 10:00 | 1:00:00 | 70.5 | 84.6 | 61.7
2025-12-02 11:00 | 1:00:00 | 69.7 | 97.7 | 61.5
2025-12-02 12:00 | 1:00:00 | 61.9 | 79.9 | 55.4
2025-12-02 13:00 | 1:00:00 | 63.2 | 81.7 | 55.9
2025-12-02 14:00 | 1:00:00 | 66.5 | 91.8 | 56.4
2025-12-02 15:00 | 1:00:00 | 66.4 | 85.6 | 55.7
2025-12-02 16:00 | 1:00:00 | 60.2 | 83.6 | 54.5
2025-12-02 17:00 | 1:00:00 | 59.3 | 84 | 55
2025-12-02 18:00 | 1:00:00 | 57.7 | 78.4 | 53.9
2025-12-02 19:00 | 1:00:00 | 57.8 | 79 | 53.5
2025-12-02 20:00 | 1:00:00 | 57.3 | 72.9 | 52.8
2025-12-02 21:00 | 1:00:00 | 58 | 75.8 | 52.2
2025-12-02 22:00 | 1:00:00 | 57.9 | 77.4 | 53
2025-12-02 23:00 | 1:00:00 | 56.9 | 71 | 51.5
2025-12-03 | 1:00:00 | 56.1 | 77.1 | 52
2025-12-03 01:00 | 1:00:00 | 55.8 | 79 | 51.2
2025-12-03 02:00 | 1:00:00 | 52.9 | 65 | 50.3
2025-12-03 03:00 | 1:00:00 | 53.9 | 63.6 | 50.9
2025-12-03 04:00 | 1:00:00 | 56 | 69.2 | 52.9
2025-12-03 05:00 | 1:00:00 | 58.2 | 75.7 | 54.3
2025-12-03 06:00 | 1:00:00 | 59.5 | 77.1 | 56.7
2025-12-03 07:00 | 1:00:00 | 67.6 | 81.8 | 60
2025-12-03 08:00 | 1:00:00 | 67.2 | 81.8 | 60.9
2025-12-03 09:00 | 1:00:00 | 62.5 | 83.3 | 57.1
2025-12-03 10:00 | 1:00:00 | 66.6 | 85.8 | 59.1
2025-12-03 11:00 | 1:00:00 | 66.3 | 86.5 | 59.3
2025-12-03 12:00 | 1:00:00 | 69.6 | 93.6 | 55.8
2025-12-03 13:00 | 1:00:00 | 68.5 | 98.6 | 61.1
2025-12-03 14:00 | 1:00:00 | 67.3 | 84.1 | 62.5
2025-12-03 15:00 | 1:00:00 | 62.9 | 82.6 | 59.5
2025-12-03 16:00 | 1:00:00 | 60.5 | 81.2 | 54.6
2025-12-03 17:00 | 1:00:00 | 59.1 | 74.5 | 54.5
2025-12-03 18:00 | 1:00:00 | 58.4 | 79.1 | 54.5
2025-12-03 19:00 | 1:00:00 | 58.2 | 78.3 | 53.9
2025-12-03 20:00 | 1:00:00 | 58.1 | 71.1 | 54.3
2025-12-03 21:00 | 1:00:00 | 57.7 | 70.2 | 53.5
2025-12-03 22:00 | 1:00:00 | 57.1 | 76.8 | 52.1
2025-12-03 23:00 | 1:00:00 | 56.2 | 73.5 | 50.5
2025-12-04 | 1:00:00 | 53.9 | 73.8 | 48.6
2025-12-04 01:00 | 1:00:00 | 50.7 | 69.5 | 46.5
2025-12-04 02:00 | 1:00:00 | 50.1 | 63.4 | 46.1
2025-12-04 03:00 | 1:00:00 | 50.7 | 69.3 | 46.6
2025-12-04 04:00 | 1:00:00 | 51 | 64.7 | 47.2
2025-12-04 05:00 | 1:00:00 | 56.2 | 78 | 50.5
2025-12-04 06:00 | 1:00:00 | 56.6 | 73.5 | 52.2
2025-12-04 07:00 | 1:00:00 | 56.7 | 71.7 | 51.5
2025-12-04 08:00 | 1:00:00 | 61.9 | 80.4 | 56.4
2025-12-04 09:00 | 1:00:00 | 72 | 100.3 | 58.4
2025-12-04 10:00 | 1:00:00 | 61.7 | 81 | 54.5
2025-12-04 11:00 | 1:00:00 | 65.2 | 94.5 | 54
2025-12-04 12:00 | 1:00:00 | 63.3 | 80.4 | 58.2
2025-12-04 13:00 | 1:00:00 | 65.9 | 89 | 59
2025-12-04 14:00 | 1:00:00 | 60.6 | 79.2 | 56.9
2025-12-04 15:00 | 1:00:00 | 62.7 | 86.9 | 57
2025-12-04 16:00 | 1:00:00 | 62.1 | 77.1 | 56.4
2025-12-04 17:00 | 1:00:00 | 59.9 | 71.1 | 57
2025-12-04 18:00 | 1:00:00 | 60 | 79.5 | 56.9
2025-12-04 19:00 | 1:00:00 | 60.2 | 78.5 | 56.5
2025-12-04 20:00 | 1:00:00 | 60.4 | 77.7 | 56.2
2025-12-04 21:00 | 1:00:00 | 58.7 | 70.4 | 55.4
2025-12-04 22:00 | 1:00:00 | 58.4 | 76.6 | 54.7
2025-12-04 23:00 | 1:00:00 | 58.2 | 77.2 | 54.5
2025-12-05 | 1:00:00 | 56.4 | 69.5 | 53.1
2025-12-05 01:00 | 1:00:00 | 55 | 71.1 | 52.5
2025-12-05 02:00 | 1:00:00 | 53.9 | 67.4 | 51.3
2025-12-05 03:00 | 1:00:00 | 54.4 | 70.4 | 51.7
2025-12-05 04:00 | 1:00:00 | 55.6 | 64.3 | 53.2
2025-12-05 05:00 | 1:00:00 | 60.4 | 76.8 | 57.6
2025-12-05 06:00 | 1:00:00 | 60.6 | 74.7 | 58.6
2025-12-05 07:00 | 1:00:00 | 60.6 | 76.5 | 58.1
2025-12-05 08:00 | 1:00:00 | 67.4 | 89.4 | 60.1
2025-12-05 09:00 | 1:00:00 | 66.6 | 88.5 | 59.8
2025-12-05 10:00 | 1:00:00 | 64.2 | 85 | 58
2025-12-05 11:00 | 1:00:00 | 61.1 | 80.3 | 56.6
2025-12-05 12:00 | 1:00:00 | 67.3 | 86.5 | 58.6
2025-12-05 13:00 | 1:00:00 | 70 | 93 | 57.7
2025-12-05 14:00 | 1:00:00 | 64.1 | 86.1 | 56.9
2025-12-05 15:00 | 1:00:00 | 62.2 | 75.5 | 57
2025-12-05 16:00 | 1:00:00 | 70.2 | 91.9 | 58.9
2025-12-05 17:00 | 1:00:00 | 59.4 | 78 | 54.9
2025-12-05 18:00 | 1:00:00 | 58.9 | 79 | 54.6
2025-12-05 19:00 | 1:00:00 | 79.8 | 102 | 61.2
2025-12-05 20:00 | 1:00:00 | 65 | 89.4 | 58.8
2025-12-05 21:00 | 1:00:00 | 57.8 | 72.5 | 53.8
2025-12-05 22:00 | 1:00:00 | 58 | 77.3 | 54.3
2025-12-05 23:00 | 1:00:00 | 58 | 75.5 | 54.5
2025-12-06 | 1:00:00 | 56.6 | 70.8 | 53.2
2025-12-06 01:00 | 1:00:00 | 58.5 | 79.8 | 53.8
2025-12-06 02:00 | 1:00:00 | 53.6 | 71.5 | 51.1
2025-12-06 03:00 | 1:00:00 | 54.2 | 75 | 51.5
2025-12-06 04:00 | 1:00:00 | 52.1 | 65.9 | 49.2
2025-12-06 05:00 | 1:00:00 | 55.8 | 72 | 51.9
2025-12-06 06:00 | 1:00:00 | 58.3 | 74.1 | 54.9
2025-12-06 07:00 | 1:00:00 | 59.2 | 72.8 | 55.5
2025-12-06 08:00 | 1:00:00 | 60.2 | 74.2 | 56.9
2025-12-06 09:00 | 1:00:00 | 60.1 | 79.7 | 56.8
2025-12-06 10:00 | 1:00:00 | 59.3 | 76.7 | 55.9
2025-12-06 11:00 | 1:00:00 | 60.8 | 80.2 | 56.5
2025-12-06 12:00 | 1:00:00 | 59.9 | 78.4 | 56.4
2025-12-06 13:00 | 1:00:00 | 59.2 | 74 | 55.5
2025-12-06 14:00 | 1:00:00 | 58.8 | 73.8 | 55
2025-12-06 15:00 | 1:00:00 | 58.7 | 74.5 | 54.9
2025-12-06 16:00 | 1:00:00 | 58.7 | 73 | 55.1
2025-12-06 17:00 | 1:00:00 | 58.8 | 79.1 | 54.8
2025-12-06 18:00 | 1:00:00 | 58.6 | 72 | 54.9
2025-12-06 19:00 | 1:00:00 | 58.7 | 72 | 54.9
2025-12-06 20:00 | 1:00:00 | 59.2 | 77.4 | 54.6
2025-12-06 21:00 | 1:00:00 | 57.9 | 71.5 | 53.1
2025-12-06 22:00 | 1:00:00 | 57.5 | 75.8 | 53.1
2025-12-06 23:00 | 1:00:00 | 57.4 | 71 | 53.6
2025-12-07 | 1:00:00 | 56.3 | 73.2 | 52.9
2025-12-07 01:00 | 1:00:00 | 54.8 | 70.1 | 52.7
2025-12-07 02:00 | 1:00:00 | 53.8 | 68.3 | 51.4
2025-12-07 03:00 | 1:00:00 | 52.5 | 62.6 | 50.9
2025-12-07 04:00 | 1:00:00 | 51.8 | 63.8 | 49.6
2025-12-07 05:00 | 1:00:00 | 51.9 | 64.6 | 49.9
2025-12-07 06:00 | 1:00:00 | 54.5 | 68.9 | 51.9
2025-12-07 07:00 | 1:00:00 | 57.7 | 77.7 | 53.6
2025-12-07 08:00 | 1:00:00 | 56.8 | 69.4 | 52.2
2025-12-07 09:00 | 1:00:00 | 57.5 | 72.1 | 53.3
2025-12-07 10:00 | 1:00:00 | 58 | 76.2 | 53.6
2025-12-07 11:00 | 1:00:00 | 58.5 | 73.9 | 55
2025-12-07 12:00 | 1:00:00 | 58.7 | 69.5 | 55.8
2025-12-07 13:00 | 1:00:00 | 58.8 | 70.6 | 55.7
2025-12-07 14:00 | 1:00:00 | 59 | 74.1 | 55.7
2025-12-07 15:00 | 1:00:00 | 60 | 79.6 | 55.9
2025-12-07 16:00 | 1:00:00 | 60.1 | 78.4 | 56
2025-12-07 17:00 | 1:00:00 | 59.9 | 88.9 | 55.7
2025-12-07 18:00 | 1:00:00 | 60.3 | 82.7 | 55.3
2025-12-07 19:00 | 1:00:00 | 59.6 | 78.5 | 54.8
2025-12-07 20:00 | 1:00:00 | 60.1 | 82.1 | 55.1
2025-12-07 21:00 | 1:00:00 | 57.8 | 70.3 | 54
2025-12-07 22:00 | 1:00:00 | 57.7 | 77 | 52.7
2025-12-07 23:00 | 1:00:00 | 56.6 | 71.9 | 52.4
2025-12-08 | 1:00:00 | 55.6 | 76.4 | 52.3
2025-12-08 01:00 | 1:00:00 | 54.1 | 70.5 | 50.7
2025-12-08 02:00 | 1:00:00 | 52.8 | 70.5 | 49.1
2025-12-08 03:00 | 1:00:00 | 52.6 | 65.9 | 49.8
2025-12-08 04:00 | 1:00:00 | 55.3 | 81.1 | 51.3
2025-12-08 05:00 | 1:00:00 | 57.5 | 76.1 | 53.5
2025-12-08 06:00 | 1:00:00 | 58.5 | 71 | 55.4
2025-12-08 07:00 | 1:00:00 | 59.4 | 76.7 | 54.4
2025-12-08 08:00 | 1:00:00 | 67.3 | 87.9 | 57.1
2025-12-08 09:00 | 1:00:00 | 63.3 | 85.1 | 57.4
2025-12-08 10:00 | 1:00:00 | 67.2 | 86.1 | 58.5
2025-12-08 11:00 | 1:00:00 | 64 | 80.7 | 58.4
2025-12-08 12:00 | 1:00:00 | 68.9 | 101.3 | 58.8
2025-12-08 13:00 | 1:00:00 | 67.3 | 91.8 | 59.9
2025-12-08 14:00 | 1:00:00 | 66.8 | 94.3 | 61.5
2025-12-08 15:00 | 1:00:00 | 65.1 | 88.4 | 58.7
2025-12-08 16:00 | 1:00:00 | 63.7 | 80.9 | 58.7
2025-12-08 17:00 | 1:00:00 | 62.1 | 82.3 | 57.4
2025-12-08 18:00 | 1:00:00 | 60.3 | 84.5 | 55.4
2025-12-08 19:00 | 1:00:00 | 58.8 | 84 | 54.7
2025-12-08 20:00 | 1:00:00 | 57.7 | 70.6 | 53.7
2025-12-08 21:00 | 1:00:00 | 56.7 | 72.2 | 52
2025-12-08 22:00 | 1:00:00 | 56.7 | 69.9 | 51.9
2025-12-08 23:00 | 1:00:00 | 57.3 | 70.1 | 53
2025-12-09 | 1:00:00 | 55.9 | 76.7 | 51.3
2025-12-09 01:00 | 1:00:00 | 53.8 | 70.1 | 49.8
2025-12-09 02:00 | 1:00:00 | 53.2 | 66.6 | 49.3
2025-12-09 03:00 | 1:00:00 | 54.5 | 69.5 | 50.6
2025-12-09 04:00 | 1:00:00 | 55.7 | 73.4 | 52
2025-12-09 05:00 | 1:00:00 | 59.8 | 77.6 | 55.3
2025-12-09 06:00 | 1:00:00 | 59.8 | 72.9 | 56.7
2025-12-09 07:00 | 1:00:00 | 58.8 | 72.8 | 55.1
2025-12-09 08:00 | 1:00:00 | 62.3 | 84.7 | 58.2
2025-12-09 09:00 | 1:00:00 | 63.3 | 82.4 | 60
2025-12-09 10:00 | 1:00:00 | 68.8 | 89.2 | 58.7
2025-12-09 11:00 | 1:00:00 | 67.4 | 91.5 | 59.3
2025-12-09 12:00 | 1:00:00 | 65.2 | 97.5 | 60.5
2025-12-09 13:00 | 1:00:00 | 65.5 | 93.2 | 59.5
2025-12-09 14:00 | 1:00:00 | 64.6 | 88.5 | 58
2025-12-09 15:00 | 1:00:00 | 66.4 | 93.3 | 59.3
2025-12-09 16:00 | 1:00:00 | 64.2 | 84.7 | 58.7
2025-12-09 17:00 | 1:00:00 | 62.7 | 84.7 | 58.2
2025-12-09 18:00 | 1:00:00 | 61.1 | 82.9 | 56.4
2025-12-09 19:00 | 1:00:00 | 59.4 | 75.6 | 55.6
2025-12-09 20:00 | 1:00:00 | 59.1 | 73.6 | 55.2
2025-12-09 21:00 | 1:00:00 | 58.7 | 71 | 54.8
2025-12-09 22:00 | 1:00:00 | 58.7 | 78.5 | 54.2
2025-12-09 23:00 | 1:00:00 | 58 | 73.8 | 53.7
2025-12-10 | 1:00:00 | 55.9 | 72.5 | 51.6
2025-12-10 01:00 | 1:00:00 | 54.1 | 74.7 | 49.6
2025-12-10 02:00 | 1:00:00 | 52.1 | 64.7 | 49.2
2025-12-10 03:00 | 1:00:00 | 52.9 | 64.6 | 50
2025-12-10 04:00 | 1:00:00 | 53.4 | 62.7 | 50.7
2025-12-10 05:00 | 1:00:00 | 58.5 | 75.6 | 54.8
2025-12-10 06:00 | 1:00:00 | 59.4 | 77.1 | 56.4
2025-12-10 07:00 | 1:00:00 | 59.7 | 78.3 | 55.1
2025-12-10 08:00 | 1:00:00 | 68.2 | 91.3 | 58.7
2025-12-10 09:00 | 1:00:00 | 67.5 | 94 | 60.7
2025-12-10 10:00 | 1:00:00 | 68.3 | 86.3 | 62.8
2025-12-10 11:00 | 1:00:00 | 70.7 | 93.2 | 63.8
2025-12-10 12:00 | 1:00:00 | 67.3 | 86 | 60.7
2025-12-10 13:00 | 1:00:00 | 70.2 | 93 | 62.8
2025-12-10 14:00 | 1:00:00 | 66.7 | 87.2 | 60.2
2025-12-10 15:00 | 1:00:00 | 68.8 | 90.1 | 59.8
2025-12-10 16:00 | 1:00:00 | 65.4 | 87.9 | 58.6
2025-12-10 17:00 | 1:00:00 | 64.2 | 83.5 | 56.4
2025-12-10 18:00 | 1:00:00 | 61.4 | 84 | 56.3
2025-12-10 19:00 | 1:00:00 | 58.6 | 83 | 55.3
2025-12-10 20:00 | 1:00:00 | 59.2 | 76 | 55.2
2025-12-10 21:00 | 1:00:00 | 59 | 82.6 | 54.7
2025-12-10 22:00 | 1:00:00 | 58.6 | 79.5 | 54.3
2025-12-10 23:00 | 1:00:00 | 57.4 | 71.6 | 53.4
2025-12-11 | 1:00:00 | 56.2 | 70.6 | 52.1
2025-12-11 01:00 | 1:00:00 | 53.7 | 69.9 | 50.7
2025-12-11 02:00 | 1:00:00 | 52.4 | 61.7 | 49.9
2025-12-11 03:00 | 1:00:00 | 53.4 | 67.8 | 50.8
2025-12-11 04:00 | 1:00:00 | 54.3 | 63 | 51.9
2025-12-11 05:00 | 1:00:00 | 58.7 | 76 | 55.7
2025-12-11 06:00 | 1:00:00 | 59.2 | 70.9 | 56.8
2025-12-11 07:00 | 1:00:00 | 59.4 | 79.7 | 55.7
2025-12-11 08:00 | 1:00:00 | 63.5 | 79.9 | 59.1
2025-12-11 09:00 | 1:00:00 | 69.5 | 88 | 66.3
2025-12-11 10:00 | 1:00:00 | 70.6 | 89.3 | 66
2025-12-11 11:00 | 1:00:00 | 67.9 | 86.5 | 64.1
2025-12-11 12:00 | 1:00:00 | 67.1 | 84.5 | 62.5
2025-12-11 13:00 | 1:00:00 | 69.1 | 87.9 | 64.1
2025-12-11 14:00 | 1:00:00 | 65.4 | 84.6 | 61.9
2025-12-11 15:00 | 1:00:00 | 70.4 | 86.7 | 66
2025-12-11 16:00 | 1:00:00 | 68.5 | 89.5 | 63.9
2025-12-11 17:00 | 1:00:00 | 67.1 | 84.2 | 62.5
2025-12-11 18:00 | 1:00:00 | 63.5 | 88.1 | 56
2025-12-11 19:00 | 1:00:00 | 62.1 | 79.3 | 57.1
2025-12-11 20:00 | 1:00:00 | 60.3 | 82.1 | 54.8
2025-12-11 21:00 | 1:00:00 | 57.5 | 73.5 | 52.2
2025-12-11 22:00 | 1:00:00 | 56.8 | 71.2 | 51
2025-12-11 23:00 | 1:00:00 | 56 | 71.5 | 50
2025-12-12 | 1:00:00 | 53.7 | 77.1 | 48.8
2025-12-12 01:00 | 1:00:00 | 51.5 | 70.5 | 48
2025-12-12 02:00 | 1:00:00 | 49.2 | 60 | 45.9
2025-12-12 03:00 | 1:00:00 | 49.6 | 59.8 | 45.4
2025-12-12 04:00 | 1:00:00 | 50.5 | 68.5 | 46.2
2025-12-12 05:00 | 1:00:00 | 56.8 | 76.6 | 50.3
2025-12-12 06:00 | 1:00:00 | 56.6 | 76.6 | 51.9
2025-12-12 07:00 | 1:00:00 | 68.7 | 85.3 | 54.3
2025-12-12 08:00 | 1:00:00 | 69.4 | 87.4 | 61.3
2025-12-12 09:00 | 1:00:00 | 67.5 | 92.8 | 58.9
2025-12-12 10:00 | 1:00:00 | 73.6 | 92.7 | 58.3
2025-12-12 11:00 | 1:00:00 | 67.7 | 90.8 | 59.4
2025-12-12 12:00 | 1:00:00 | 66.8 | 96.1 | 60.3
2025-12-12 13:00 | 1:00:00 | 71.4 | 95.2 | 58.3
2025-12-12 14:00 | 1:00:00 | 67.1 | 90.9 | 58.9
2025-12-12 15:00 | 1:00:00 | 69.1 | 93.1 | 60.7
2025-12-12 16:00 | 1:00:00 | 65.6 | 90 | 54.8
2025-12-12 17:00 | 1:00:00 | 62.1 | 80.5 | 54
2025-12-12 18:00 | 1:00:00 | 58.5 | 77.6 | 53.7
2025-12-12 19:00 | 1:00:00 | 60.6 | 78.5 | 54.1
2025-12-12 20:00 | 1:00:00 | 58.4 | 81.9 | 54
2025-12-12 21:00 | 1:00:00 | 58 | 79 | 53.3
2025-12-12 22:00 | 1:00:00 | 57.5 | 71.4 | 52.2
2025-12-12 23:00 | 1:00:00 | 57 | 74.5 | 51.9
2025-12-13 | 1:00:00 | 55.4 | 70.4 | 51.6
2025-12-13 01:00 | 1:00:00 | 53.4 | 69.4 | 50.2
2025-12-13 02:00 | 1:00:00 | 52.4 | 61.1 | 48.7
2025-12-13 03:00 | 1:00:00 | 53.3 | 77.5 | 49.7
2025-12-13 04:00 | 1:00:00 | 53.6 | 69.3 | 50.2
2025-12-13 05:00 | 1:00:00 | 56 | 70.1 | 52.2
2025-12-13 06:00 | 1:00:00 | 57.6 | 71.2 | 54.2
2025-12-13 07:00 | 1:00:00 | 58.2 | 70.6 | 53.9
2025-12-13 08:00 | 1:00:00 | 60.8 | 78.3 | 57.6
2025-12-13 09:00 | 1:00:00 | 60.2 | 79.7 | 56.5
2025-12-13 10:00 | 1:00:00 | 59.1 | 74 | 55.6
2025-12-13 11:00 | 1:00:00 | 58.3 | 76.4 | 52.3
2025-12-13 12:00 | 1:00:00 | 58.5 | 75.8 | 53.3
2025-12-13 13:00 | 1:00:00 | 57.9 | 73.3 | 52.8
2025-12-13 14:00 | 1:00:00 | 58 | 76 | 52.8
2025-12-13 15:00 | 1:00:00 | 57.7 | 70.5 | 53.6
2025-12-13 16:00 | 1:00:00 | 58.5 | 72 | 54.8
2025-12-13 17:00 | 1:00:00 | 58.4 | 71 | 55.2
2025-12-13 18:00 | 1:00:00 | 58.2 | 70.8 | 54.7
2025-12-13 19:00 | 1:00:00 | 60.1 | 80.4 | 56.8
2025-12-13 20:00 | 1:00:00 | 59.8 | 73 | 56.8
2025-12-13 21:00 | 1:00:00 | 60.5 | 78.6 | 57.1
2025-12-13 22:00 | 1:00:00 | 59.8 | 71.9 | 56.9
2025-12-13 23:00 | 1:00:00 | 59.5 | 75.6 | 56.7
2025-12-14 | 1:00:00 | 59.6 | 82.3 | 56.6
2025-12-14 01:00 | 1:00:00 | 56.9 | 70.8 | 54.8
2025-12-14 02:00 | 1:00:00 | 55.4 | 74 | 53.2
2025-12-14 03:00 | 1:00:00 | 54.2 | 63.6 | 51.8
2025-12-14 04:00 | 1:00:00 | 54.3 | 72.3 | 51.8
2025-12-14 05:00 | 1:00:00 | 54.7 | 62.4 | 52.6
2025-12-14 06:00 | 1:00:00 | 55.7 | 69.5 | 53.4
2025-12-14 07:00 | 1:00:00 | 57.3 | 77.4 | 53.9
2025-12-14 08:00 | 1:00:00 | 59.6 | 79.9 | 55.6
2025-12-14 09:00 | 1:00:00 | 58.3 | 72.3 | 54.8
2025-12-14 10:00 | 1:00:00 | 59.1 | 72.6 | 54.5
2025-12-14 11:00 | 1:00:00 | 59.4 | 84.1 | 54.7
2025-12-14 12:00 | 1:00:00 | 58.2 | 74.5 | 54.5
2025-12-14 13:00 | 1:00:00 | 59.1 | 79.9 | 54.8
2025-12-14 14:00 | 1:00:00 | 58.6 | 73.1 | 54.7
2025-12-14 15:00 | 1:00:00 | 58.9 | 73.7 | 55
2025-12-14 16:00 | 1:00:00 | 58.7 | 78.3 | 54.9
2025-12-14 17:00 | 1:00:00 | 58.5 | 74.2 | 54.7
2025-12-14 18:00 | 1:00:00 | 57.9 | 71 | 54.4
2025-12-14 19:00 | 1:00:00 | 58.8 | 72.3 | 54.5
2025-12-14 20:00 | 1:00:00 | 57.6 | 73.2 | 53.7
2025-12-14 21:00 | 1:00:00 | 57.8 | 76.5 | 54.1
2025-12-14 22:00 | 1:00:00 | 57.3 | 72.5 | 53.7
2025-12-14 23:00 | 1:00:00 | 57.2 | 78.7 | 52.5
2025-12-15 | 1:00:00 | 54.3 | 71.2 | 50.8
2025-12-15 01:00 | 1:00:00 | 52.2 | 68.3 | 48.2
2025-12-15 02:00 | 1:00:00 | 50.6 | 75.4 | 46.3
2025-12-15 03:00 | 1:00:00 | 50.7 | 68.8 | 46.6
2025-12-15 04:00 | 1:00:00 | 52.1 | 68.7 | 48.9
2025-12-15 05:00 | 1:00:00 | 56.2 | 78.7 | 52.2
2025-12-15 06:00 | 1:00:00 | 57.6 | 74.9 | 53.7
2025-12-15 07:00 | 1:00:00 | 60 | 78.4 | 52.8
2025-12-15 08:00 | 1:00:00 | 66.6 | 85.8 | 57.7
2025-12-15 09:00 | 1:00:00 | 68.5 | 94.4 | 57.8
2025-12-15 10:00 | 1:00:00 | 69.2 | 94.4 | 60.8
2025-12-15 11:00 | 1:00:00 | 65.7 | 86 | 58.6
2025-12-15 12:00 | 1:00:00 | 70.8 | 90.2 | 59.2
2025-12-15 13:00 | 1:00:00 | 67.4 | 88.9 | 57.5
2025-12-15 14:00 | 1:00:00 | 64.4 | 89.2 | 58.4
2025-12-15 15:00 | 1:00:00 | 62.8 | 77.5 | 57.6
2025-12-15 16:00 | 1:00:00 | 63.6 | 81.7 | 56.8
2025-12-15 17:00 | 1:00:00 | 63.5 | 89.3 | 56.1
2025-12-15 18:00 | 1:00:00 | 57.9 | 79.3 | 51.8
2025-12-15 19:00 | 1:00:00 | 56.8 | 70.8 | 51.5
2025-12-15 20:00 | 1:00:00 | 56.5 | 75.8 | 51.6
2025-12-15 21:00 | 1:00:00 | 57.4 | 71.5 | 51.8
2025-12-15 22:00 | 1:00:00 | 56.8 | 71.2 | 51
2025-12-15 23:00 | 1:00:00 | 55 | 72 | 48.5
2025-12-16 | 1:00:00 | 53.3 | 69.4 | 47.2
2025-12-16 01:00 | 1:00:00 | 51.7 | 72.8 | 44.8
2025-12-16 02:00 | 1:00:00 | 48.3 | 66.2 | 43.3
2025-12-16 03:00 | 1:00:00 | 48.7 | 61.1 | 44.6
2025-12-16 04:00 | 1:00:00 | 50.6 | 67 | 46.7
2025-12-16 05:00 | 1:00:00 | 55.3 | 71.7 | 49.9
2025-12-16 06:00 | 1:00:00 | 56.3 | 72.4 | 51.6
2025-12-16 07:00 | 1:00:00 | 58.1 | 81 | 51
2025-12-16 08:00 | 1:00:00 | 64.1 | 88.9 | 55.9
2025-12-16 09:00 | 1:00:00 | 66.7 | 84.4 | 57.4
2025-12-16 10:00 | 1:00:00 | 68 | 87.4 | 56.9
2025-12-16 11:00 | 1:00:00 | 63.2 | 83.5 | 55
2025-12-16 12:00 | 1:00:00 | 62.3 | 81 | 55
2025-12-16 13:00 | 1:00:00 | 67.3 | 90.9 | 56.5
2025-12-16 14:00 | 1:00:00 | 65.1 | 89.8 | 55.5
2025-12-16 15:00 | 1:00:00 | 64.2 | 89 | 54.2
2025-12-16 16:00 | 1:00:00 | 64.3 | 84.1 | 57.3
2025-12-16 17:00 | 1:00:00 | 62.8 | 100.7 | 56.1
2025-12-16 18:00 | 1:00:00 | 57.2 | 76.8 | 49.6
2025-12-16 19:00 | 1:00:00 | 56.2 | 71.1 | 48.5
2025-12-16 20:00 | 1:00:00 | 56.7 | 77.3 | 48.8
2025-12-16 21:00 | 1:00:00 | 56.5 | 75.8 | 48.1
2025-12-16 22:00 | 1:00:00 | 56.7 | 77.8 | 48.6
2025-12-16 23:00 | 1:00:00 | 55.3 | 70.1 | 47.3
2025-12-17 | 1:00:00 | 54.3 | 76.1 | 46.8
2025-12-17 01:00 | 1:00:00 | 60.2 | 82.6 | 46.7
2025-12-17 02:00 | 1:00:00 | 50.1 | 67.6 | 45.4
2025-12-17 03:00 | 1:00:00 | 49.8 | 64.4 | 43.6
2025-12-17 04:00 | 1:00:00 | 51.4 | 63 | 45.8
2025-12-17 05:00 | 1:00:00 | 55.2 | 74.3 | 48.9
2025-12-17 06:00 | 1:00:00 | 56.3 | 71.3 | 50.9
2025-12-17 07:00 | 1:00:00 | 57.8 | 80.4 | 51.1
2025-12-17 08:00 | 1:00:00 | 63.4 | 87.8 | 57.9
2025-12-17 09:00 | 1:00:00 | 62.6 | 92.5 | 58.5
2025-12-17 10:00 | 1:00:00 | 67.7 | 86.8 | 58.7
2025-12-17 11:00 | 1:00:00 | 63.4 | 89.2 | 57.9
2025-12-17 12:00 | 1:00:00 | 65.5 | 88.4 | 57.7
2025-12-17 13:00 | 1:00:00 | 64.2 | 94.4 | 58
2025-12-17 14:00 | 1:00:00 | 65.3 | 88 | 58.3
2025-12-17 15:00 | 1:00:00 | 64.6 | 90.8 | 58.2
2025-12-17 16:00 | 1:00:00 | 65.6 | 85.2 | 58.6
2025-12-17 17:00 | 1:00:00 | 63.7 | 81.8 | 58
2025-12-17 18:00 | 1:00:00 | 58.2 | 77.8 | 54.3
2025-12-17 19:00 | 1:00:00 | 59.7 | 81.9 | 54.9
2025-12-17 20:00 | 1:00:00 | 59 | 78.9 | 55.1
2025-12-17 21:00 | 1:00:00 | 59.1 | 74.8 | 54.7
2025-12-17 22:00 | 1:00:00 | 58.6 | 79.8 | 54
2025-12-17 23:00 | 1:00:00 | 57.8 | 79.4 | 53
2025-12-18 | 1:00:00 | 56.4 | 72.7 | 51.8
2025-12-18 01:00 | 1:00:00 | 56.1 | 73.1 | 51.5
2025-12-18 02:00 | 1:00:00 | 54 | 73.5 | 49.5
2025-12-18 03:00 | 1:00:00 | 54 | 68.8 | 49.6
2025-12-18 04:00 | 1:00:00 | 55.4 | 67.7 | 51.4
2025-12-18 05:00 | 1:00:00 | 57.5 | 70.5 | 53.9
2025-12-18 06:00 | 1:00:00 | 58.3 | 72.3 | 55
2025-12-18 07:00 | 1:00:00 | 59.6 | 80.4 | 53.9
2025-12-18 08:00 | 1:00:00 | 67.6 | 93.9 | 60.3
2025-12-18 09:00 | 1:00:00 | 68.7 | 87.1 | 60.4
2025-12-18 10:00 | 1:00:00 | 64.2 | 81.7 | 58.2
2025-12-18 11:00 | 1:00:00 | 62.5 | 81.3 | 57.6
2025-12-18 12:00 | 1:00:00 | 63.1 | 78.8 | 57.6
2025-12-18 13:00 | 1:00:00 | 64.6 | 81.5 | 59.1
2025-12-18 14:00 | 1:00:00 | 64.7 | 79 | 60
2025-12-18 15:00 | 1:00:00 | 64 | 86.1 | 59.5
2025-12-18 16:00 | 1:00:00 | 62.9 | 84.3 | 59.4
2025-12-18 17:00 | 1:00:00 | 60.8 | 81 | 57.3
2025-12-18 18:00 | 1:00:00 | 59.7 | 78.4 | 56.4
2025-12-18 19:00 | 1:00:00 | 59.8 | 75.4 | 55.9
2025-12-18 20:00 | 1:00:00 | 59.8 | 77.8 | 55.4
2025-12-18 21:00 | 1:00:00 | 59.4 | 75.7 | 55.5
2025-12-18 22:00 | 1:00:00 | 59.4 | 82.6 | 54.3
2025-12-18 23:00 | 1:00:00 | 58 | 77.4 | 53.1
2025-12-19 | 1:00:00 | 56.2 | 71.1 | 51.4
2025-12-19 01:00 | 1:00:00 | 54 | 70.3 | 49
2025-12-19 02:00 | 1:00:00 | 52.1 | 68 | 47.6
2025-12-19 03:00 | 1:00:00 | 52.8 | 63.4 | 48.9
2025-12-19 04:00 | 1:00:00 | 54.2 | 62.6 | 51.3
2025-12-19 05:00 | 1:00:00 | 57.5 | 71.2 | 54.5
2025-12-19 06:00 | 1:00:00 | 58.9 | 71.1 | 55.9
2025-12-19 07:00 | 1:00:00 | 64.5 | 82.4 | 59.2
2025-12-19 08:00 | 1:00:00 | 69.4 | 96.6 | 60
2025-12-19 09:00 | 1:00:00 | 66 | 88.1 | 59.8
2025-12-19 10:00 | 1:00:00 | 67.3 | 90.4 | 59
2025-12-19 11:00 | 1:00:00 | 62.9 | 84.5 | 57.9
2025-12-19 12:00 | 1:00:00 | 62.9 | 85.6 | 57.2
2025-12-19 13:00 | 1:00:00 | 64.8 | 97.2 | 57.8
2025-12-19 14:00 | 1:00:00 | 63.2 | 83.4 | 57.6
2025-12-19 15:00 | 1:00:00 | 61.2 | 86.8 | 56.6
2025-12-19 16:00 | 1:00:00 | 59.3 | 81.8 | 55.5
2025-12-19 17:00 | 1:00:00 | 59.1 | 71.4 | 55.7
2025-12-19 18:00 | 1:00:00 | 59.6 | 77.3 | 56
2025-12-19 19:00 | 1:00:00 | 59.2 | 74.5 | 56.2
2025-12-19 20:00 | 1:00:00 | 59.9 | 74.1 | 56.7
2025-12-19 21:00 | 1:00:00 | 60.7 | 81.3 | 56.6
2025-12-19 22:00 | 1:00:00 | 59.8 | 84.4 | 56.4
2025-12-19 23:00 | 1:00:00 | 59.6 | 74 | 56.2
2025-12-20 | 1:00:00 | 58 | 73.2 | 55.4
2025-12-20 01:00 | 1:00:00 | 56.7 | 70.3 | 54.1
2025-12-20 02:00 | 1:00:00 | 56.6 | 71 | 53.9
2025-12-20 03:00 | 1:00:00 | 53.8 | 69.3 | 51.1
2025-12-20 04:00 | 1:00:00 | 54.5 | 66.6 | 52.3
2025-12-20 05:00 | 1:00:00 | 57.5 | 72.5 | 54.4
2025-12-20 06:00 | 1:00:00 | 58.3 | 70.4 | 55.4
2025-12-20 07:00 | 1:00:00 | 57.7 | 74 | 53.1
2025-12-20 08:00 | 1:00:00 | 58.8 | 71.9 | 54.9
2025-12-20 09:00 | 1:00:00 | 57.7 | 70.7 | 53.6
2025-12-20 10:00 | 1:00:00 | 57 | 72.7 | 52.2
2025-12-20 11:00 | 1:00:00 | 56.4 | 70.9 | 50.8
2025-12-20 12:00 | 1:00:00 | 56.7 | 71.5 | 50.8
2025-12-20 13:00 | 1:00:00 | 57.1 | 72.9 | 51.1
2025-12-20 14:00 | 1:00:00 | 56.6 | 71.4 | 50
2025-12-20 15:00 | 1:00:00 | 56.8 | 74.2 | 49.8
2025-12-20 16:00 | 1:00:00 | 57.9 | 82.8 | 51.1
2025-12-20 17:00 | 1:00:00 | 56.2 | 70.9 | 50
2025-12-20 18:00 | 1:00:00 | 56.3 | 75.1 | 49.8
2025-12-20 19:00 | 1:00:00 | 56.9 | 72.6 | 50.6
2025-12-20 20:00 | 1:00:00 | 57.2 | 88.5 | 49.9
2025-12-20 21:00 | 1:00:00 | 55.9 | 71.7 | 48.9
2025-12-20 22:00 | 1:00:00 | 55.9 | 73.1 | 48.7
2025-12-20 23:00 | 1:00:00 | 54.9 | 72.5 | 48.4
2025-12-21 | 1:00:00 | 54.2 | 84.6 | 46.9
2025-12-21 01:00 | 1:00:00 | 51 | 74.5 | 46
2025-12-21 02:00 | 1:00:00 | 49.9 | 60 | 44.8
2025-12-21 03:00 | 1:00:00 | 49.5 | 67.3 | 44
2025-12-21 04:00 | 1:00:00 | 49.8 | 59.1 | 44.7
2025-12-21 05:00 | 1:00:00 | 51.5 | 66.8 | 47.3
2025-12-21 06:00 | 1:00:00 | 52.9 | 68.8 | 49.1
2025-12-21 07:00 | 1:00:00 | 54.8 | 76.1 | 48.8
2025-12-21 08:00 | 1:00:00 | 55.7 | 72.1 | 49.4
2025-12-21 09:00 | 1:00:00 | 55.5 | 70.1 | 49
2025-12-21 10:00 | 1:00:00 | 56.6 | 71.2 | 49.6
2025-12-21 11:00 | 1:00:00 | 56.3 | 74.2 | 48.5
2025-12-21 12:00 | 1:00:00 | 55.7 | 74.8 | 48.2
2025-12-21 13:00 | 1:00:00 | 55.7 | 73 | 48.3
2025-12-21 14:00 | 1:00:00 | 56.3 | 76 | 48.5
2025-12-21 15:00 | 1:00:00 | 55.9 | 70.5 | 48.5
2025-12-21 16:00 | 1:00:00 | 55.7 | 79.3 | 49.4
2025-12-21 17:00 | 1:00:00 | 56.4 | 69.5 | 50.3
2025-12-21 18:00 | 1:00:00 | 56.5 | 75.8 | 50.2
2025-12-21 19:00 | 1:00:00 | 55.7 | 74.3 | 50.3
2025-12-21 20:00 | 1:00:00 | 55.9 | 77.5 | 49.8
2025-12-21 21:00 | 1:00:00 | 56 | 73.4 | 50.2
2025-12-21 22:00 | 1:00:00 | 56.4 | 71.1 | 50.7
2025-12-21 23:00 | 1:00:00 | 55.4 | 68.7 | 49.9
2025-12-22 | 1:00:00 | 52.9 | 68.9 | 47.1
2025-12-22 01:00 | 1:00:00 | 51.1 | 78.3 | 45.1
2025-12-22 02:00 | 1:00:00 | 48.8 | 60 | 42.3
2025-12-22 03:00 | 1:00:00 | 49.6 | 78.5 | 43.3
2025-12-22 04:00 | 1:00:00 | 50.9 | 70.2 | 44.8
2025-12-22 05:00 | 1:00:00 | 54.4 | 75.1 | 47.6
2025-12-22 06:00 | 1:00:00 | 56.4 | 74.4 | 50
2025-12-22 07:00 | 1:00:00 | 57.1 | 72.7 | 50.9
2025-12-22 08:00 | 1:00:00 | 61.6 | 82.1 | 53.9
2025-12-22 09:00 | 1:00:00 | 62 | 80.1 | 54.2
2025-12-22 10:00 | 1:00:00 | 62.4 | 82.6 | 55.5
2025-12-22 11:00 | 1:00:00 | 63.2 | 83.8 | 54.8
2025-12-22 12:00 | 1:00:00 | 61.3 | 81.1 | 55.7
2025-12-22 13:00 | 1:00:00 | 63.9 | 95.5 | 54.9
2025-12-22 14:00 | 1:00:00 | 60.9 | 79.4 | 55
2025-12-22 15:00 | 1:00:00 | 64.3 | 90.4 | 56.2
2025-12-22 16:00 | 1:00:00 | 63.6 | 79.9 | 57.9
2025-12-22 17:00 | 1:00:00 | 62.7 | 86.5 | 53.8
2025-12-22 18:00 | 1:00:00 | 55.4 | 70.7 | 47.7
2025-12-22 19:00 | 1:00:00 | 55.7 | 83 | 48.1
2025-12-22 20:00 | 1:00:00 | 56.2 | 75.4 | 47.9
2025-12-22 21:00 | 1:00:00 | 56.1 | 71.7 | 48.6
2025-12-22 22:00 | 1:00:00 | 55.5 | 78.9 | 48.1
2025-12-22 23:00 | 1:00:00 | 55.6 | 76.7 | 46.9
2025-12-23 | 1:00:00 | 52.4 | 69.4 | 43.7
2025-12-23 01:00 | 1:00:00 | 49.5 | 69.1 | 41.2
2025-12-23 02:00 | 1:00:00 | 47.9 | 62.8 | 40.1
2025-12-23 03:00 | 1:00:00 | 47.9 | 65.7 | 40.9
2025-12-23 04:00 | 1:00:00 | 49.2 | 64.9 | 42.1
2025-12-23 05:00 | 1:00:00 | 54.2 | 82.6 | 45.7
2025-12-23 06:00 | 1:00:00 | 55.1 | 73.4 | 47.4
2025-12-23 07:00 | 1:00:00 | 60.9 | 82.2 | 49.6
2025-12-23 08:00 | 1:00:00 | 63.1 | 79.8 | 53.4
2025-12-23 09:00 | 1:00:00 | 64.7 | 81.2 | 54.5
2025-12-23 10:00 | 1:00:00 | 59.4 | 82.6 | 48.7
2025-12-23 11:00 | 1:00:00 | 61.3 | 80.1 | 51.6
2025-12-23 12:00 | 1:00:00 | 61 | 78.7 | 52.8
2025-12-23 13:00 | 1:00:00 | 58.6 | 81.8 | 50.3
2025-12-23 14:00 | 1:00:00 | 58.8 | 78.5 | 48.3
2025-12-23 15:00 | 1:00:00 | 55.6 | 72.1 | 47.1
2025-12-23 16:00 | 1:00:00 | 56.1 | 75.1 | 47.9
2025-12-23 17:00 | 1:00:00 | 55.5 | 70.6 | 47.6
2025-12-23 18:00 | 1:00:00 | 55.1 | 71.8 | 48.1
2025-12-23 19:00 | 1:00:00 | 55.4 | 74.8 | 48.2
2025-12-23 20:00 | 1:00:00 | 55.5 | 73.4 | 48.3
2025-12-23 21:00 | 1:00:00 | 55.9 | 75.7 | 48.8
2025-12-23 22:00 | 1:00:00 | 55.9 | 74.8 | 48.4
2025-12-23 23:00 | 1:00:00 | 54.8 | 69.6 | 46.8
2025-12-24 | 1:00:00 | 52.6 | 70 | 45.3
2025-12-24 01:00 | 1:00:00 | 49.6 | 76.4 | 42.4
2025-12-24 02:00 | 1:00:00 | 50.6 | 72.8 | 42.1
2025-12-24 03:00 | 1:00:00 | 48.7 | 66.6 | 42.7
2025-12-24 04:00 | 1:00:00 | 49.9 | 71.8 | 43.4
2025-12-24 05:00 | 1:00:00 | 52.2 | 69 | 45.8
2025-12-24 06:00 | 1:00:00 | 54.1 | 71 | 47.2
2025-12-24 07:00 | 1:00:00 | 55.3 | 71.5 | 48.4
2025-12-24 08:00 | 1:00:00 | 57.2 | 76.9 | 50.3
2025-12-24 09:00 | 1:00:00 | 56.1 | 77.5 | 49.7
2025-12-24 10:00 | 1:00:00 | 56.9 | 82.7 | 50
2025-12-24 11:00 | 1:00:00 | 56.9 | 80.1 | 49.8
2025-12-24 12:00 | 1:00:00 | 55.7 | 77.4 | 49.4
2025-12-24 13:00 | 1:00:00 | 55.1 | 75.1 | 48.4
2025-12-24 14:00 | 1:00:00 | 54.8 | 72.8 | 47.8
2025-12-24 15:00 | 1:00:00 | 55.4 | 73.3 | 48
2025-12-24 16:00 | 1:00:00 | 55.7 | 75.4 | 47.5
2025-12-24 17:00 | 1:00:00 | 55.3 | 74.3 | 47
2025-12-24 18:00 | 1:00:00 | 55.6 | 71.2 | 47.9
2025-12-24 19:00 | 1:00:00 | 56.4 | 77.2 | 47.9
2025-12-24 20:00 | 1:00:00 | 56.2 | 73.7 | 48.2
2025-12-24 21:00 | 1:00:00 | 56.8 | 81.8 | 48.5
2025-12-24 22:00 | 1:00:00 | 55.5 | 70.6 | 47.2
2025-12-24 23:00 | 1:00:00 | 54.4 | 70.6 | 47.2
2025-12-25 | 1:00:00 | 52.7 | 72.6 | 46
2025-12-25 01:00 | 1:00:00 | 52.1 | 79.8 | 45.2
2025-12-25 02:00 | 1:00:00 | 48.8 | 64.6 | 41.8
2025-12-25 03:00 | 1:00:00 | 49.7 | 67 | 43.6
2025-12-25 04:00 | 1:00:00 | 49.7 | 68.8 | 43.7
2025-12-25 05:00 | 1:00:00 | 50.4 | 75.3 | 44.1
2025-12-25 06:00 | 1:00:00 | 51.4 | 70.6 | 45.7
2025-12-25 07:00 | 1:00:00 | 50.9 | 72.1 | 45.4
2025-12-25 08:00 | 1:00:00 | 52.4 | 81.1 | 46.6
2025-12-25 09:00 | 1:00:00 | 52.4 | 73.9 | 47.3
2025-12-25 10:00 | 1:00:00 | 52.5 | 72.2 | 47.7
2025-12-25 11:00 | 1:00:00 | 54.5 | 90.3 | 49.1
2025-12-25 12:00 | 1:00:00 | 53.5 | 84.5 | 48.6
2025-12-25 13:00 | 1:00:00 | 54 | 77 | 48.8
2025-12-25 14:00 | 1:00:00 | 54.3 | 74.1 | 49.4
2025-12-25 15:00 | 1:00:00 | 53.2 | 73.9 | 47.4
2025-12-25 16:00 | 1:00:00 | 55.9 | 84.6 | 48.3
2025-12-25 17:00 | 1:00:00 | 52.5 | 74.6 | 47.7
2025-12-25 18:00 | 1:00:00 | 52.5 | 66.9 | 47.7
2025-12-25 19:00 | 1:00:00 | 58.9 | 89.3 | 47.4
2025-12-25 20:00 | 1:00:00 | 53.6 | 77.8 | 49
2025-12-25 21:00 | 1:00:00 | 53 | 68.8 | 48.9
2025-12-25 22:00 | 1:00:00 | 51.8 | 64.2 | 48.4
2025-12-25 23:00 | 1:00:00 | 52.5 | 76.5 | 47.9
2025-12-26 | 1:00:00 | 50.9 | 74.2 | 45.3
2025-12-26 01:00 | 1:00:00 | 52.1 | 79.3 | 42.1
2025-12-26 02:00 | 1:00:00 | 47.9 | 64.4 | 39.2
2025-12-26 03:00 | 1:00:00 | 48.1 | 68 | 38.7
2025-12-26 04:00 | 1:00:00 | 47.8 | 68.6 | 38.4
2025-12-26 05:00 | 1:00:00 | 49.3 | 63.1 | 41.3
2025-12-26 06:00 | 1:00:00 | 51.1 | 78 | 42.8
2025-12-26 07:00 | 1:00:00 | 50.9 | 68 | 44.3
2025-12-26 08:00 | 1:00:00 | 54 | 71.1 | 44.4
2025-12-26 09:00 | 1:00:00 | 53.9 | 69.8 | 45.4
2025-12-26 10:00 | 1:00:00 | 54.7 | 69.9 | 46.8
2025-12-26 11:00 | 1:00:00 | 56 | 88.8 | 47.3
2025-12-26 12:00 | 1:00:00 | 54.5 | 69.6 | 47.4
2025-12-26 13:00 | 1:00:00 | 56 | 79.9 | 47.3
2025-12-26 14:00 | 1:00:00 | 55.8 | 80.8 | 48.1
2025-12-26 15:00 | 1:00:00 | 55.9 | 78.1 | 48.5
2025-12-26 16:00 | 1:00:00 | 56.9 | 85.7 | 47.6
2025-12-26 17:00 | 1:00:00 | 54.5 | 69.4 | 47.3
2025-12-26 18:00 | 1:00:00 | 54.7 | 69.4 | 47.3
2025-12-26 19:00 | 1:00:00 | 55.8 | 75.9 | 47.7
2025-12-26 20:00 | 1:00:00 | 54.8 | 69.6 | 47.9
2025-12-26 21:00 | 1:00:00 | 55.4 | 76.4 | 48
2025-12-26 22:00 | 1:00:00 | 57.1 | 87.2 | 47.8
2025-12-26 23:00 | 1:00:00 | 55.8 | 78.1 | 47.2
2025-12-27 | 1:00:00 | 53.6 | 75 | 45.9
2025-12-27 01:00 | 1:00:00 | 50.4 | 75.1 | 43.4
2025-12-27 02:00 | 1:00:00 | 48.7 | 67 | 41.4
2025-12-27 03:00 | 1:00:00 | 48.3 | 62.4 | 40.5
2025-12-27 04:00 | 1:00:00 | 49.3 | 64.8 | 41.8
2025-12-27 05:00 | 1:00:00 | 52 | 69.5 | 45.1
2025-12-27 06:00 | 1:00:00 | 54.1 | 69.5 | 46.4
2025-12-27 07:00 | 1:00:00 | 55.1 | 70.7 | 47.4
2025-12-27 08:00 | 1:00:00 | 56.2 | 70.5 | 48.4
2025-12-27 09:00 | 1:00:00 | 56 | 70.7 | 48.8
2025-12-27 10:00 | 1:00:00 | 55.8 | 70.1 | 48.8
2025-12-27 11:00 | 1:00:00 | 56.7 | 83.7 | 49.1
2025-12-27 12:00 | 1:00:00 | 55.8 | 72.1 | 48.5
2025-12-27 13:00 | 1:00:00 | 56 | 74.3 | 47.5
2025-12-27 14:00 | 1:00:00 | 55.4 | 72.8 | 48.1
2025-12-27 15:00 | 1:00:00 | 55.7 | 71.2 | 49.1
2025-12-27 16:00 | 1:00:00 | 57.8 | 91.6 | 48.3
2025-12-27 17:00 | 1:00:00 | 55.5 | 71.4 | 47.3
2025-12-27 18:00 | 1:00:00 | 56.3 | 83.5 | 48.5
2025-12-27 19:00 | 1:00:00 | 56.7 | 91.9 | 48.1
2025-12-27 20:00 | 1:00:00 | 56.2 | 72.6 | 47.8
2025-12-27 21:00 | 1:00:00 | 55.8 | 73.6 | 47.3
2025-12-27 22:00 | 1:00:00 | 55.4 | 73 | 46.9
2025-12-27 23:00 | 1:00:00 | 55.3 | 71.6 | 47
2025-12-28 | 1:00:00 | 53.9 | 81 | 46.2
2025-12-28 01:00 | 1:00:00 | 53 | 78.2 | 43.2
2025-12-28 02:00 | 1:00:00 | 48.3 | 74.8 | 39.7
2025-12-28 03:00 | 1:00:00 | 50.8 | 80 | 39
2025-12-28 04:00 | 1:00:00 | 48.6 | 63.5 | 40.1
2025-12-28 05:00 | 1:00:00 | 49.2 | 65.2 | 42.2
2025-12-28 06:00 | 1:00:00 | 50 | 67.8 | 43.4
2025-12-28 07:00 | 1:00:00 | 53.3 | 80.3 | 44.2
2025-12-28 08:00 | 1:00:00 | 54.5 | 69.4 | 45.2
2025-12-28 09:00 | 1:00:00 | 54.9 | 69.6 | 45.9
2025-12-28 10:00 | 1:00:00 | 55.4 | 71 | 46.9
2025-12-28 11:00 | 1:00:00 | 55.6 | 75.6 | 46.8
2025-12-28 12:00 | 1:00:00 | 55.4 | 72.7 | 47.1
2025-12-28 13:00 | 1:00:00 | 56 | 77.2 | 47
2025-12-28 14:00 | 1:00:00 | 54.9 | 71.3 | 47
2025-12-28 15:00 | 1:00:00 | 56 | 74 | 48.1
2025-12-28 16:00 | 1:00:00 | 55.5 | 73.5 | 47.3
2025-12-28 17:00 | 1:00:00 | 55.5 | 76.4 | 47.5
2025-12-28 18:00 | 1:00:00 | 55.9 | 73.8 | 47.1
2025-12-28 19:00 | 1:00:00 | 55.9 | 71.5 | 47.7
2025-12-28 20:00 | 1:00:00 | 55.2 | 70 | 47.2
2025-12-28 21:00 | 1:00:00 | 55.4 | 75.7 | 47.1
2025-12-28 22:00 | 1:00:00 | 54.6 | 71 | 46.8
2025-12-28 23:00 | 1:00:00 | 53.9 | 69.8 | 45.9
2025-12-29 | 1:00:00 | 52.8 | 79.6 | 43.9
2025-12-29 01:00 | 1:00:00 | 49.1 | 74.6 | 39.9
2025-12-29 02:00 | 1:00:00 | 47.3 | 60.7 | 37.5
2025-12-29 03:00 | 1:00:00 | 47.5 | 64.2 | 37.3
2025-12-29 04:00 | 1:00:00 | 50.2 | 77.8 | 39.4
2025-12-29 05:00 | 1:00:00 | 53.9 | 77 | 43.6
2025-12-29 06:00 | 1:00:00 | 53.8 | 71.8 | 44.9
2025-12-29 07:00 | 1:00:00 | 54.9 | 69.4 | 46.8
2025-12-29 08:00 | 1:00:00 | 55.9 | 69.1 | 47.1
2025-12-29 09:00 | 1:00:00 | 55.5 | 71.8 | 47.1
2025-12-29 10:00 | 1:00:00 | 55.7 | 70.8 | 47.7
2025-12-29 11:00 | 1:00:00 | 56.2 | 80.2 | 46.4
2025-12-29 12:00 | 1:00:00 | 55.4 | 72.5 | 46.7
2025-12-29 13:00 | 1:00:00 | 55.2 | 69.8 | 46.9
2025-12-29 14:00 | 1:00:00 | 55.4 | 80 | 46.5
2025-12-29 15:00 | 1:00:00 | 55.4 | 70.9 | 46.9
2025-12-29 16:00 | 1:00:00 | 56.5 | 82.4 | 47.2
2025-12-29 17:00 | 1:00:00 | 55.2 | 71.3 | 47
2025-12-29 18:00 | 1:00:00 | 55.6 | 71.4 | 47.4
2025-12-29 19:00 | 1:00:00 | 56.1 | 75.9 | 46.8
2025-12-29 20:00 | 1:00:00 | 55.8 | 74.6 | 46.9
2025-12-29 21:00 | 1:00:00 | 56.5 | 76.4 | 46.6
2025-12-29 22:00 | 1:00:00 | 55.6 | 72.4 | 46.4
2025-12-29 23:00 | 1:00:00 | 55 | 80.8 | 45.5
2025-12-30 | 1:00:00 | 53 | 74.7 | 43.2
2025-12-30 01:00 | 1:00:00 | 49.6 | 68 | 40.6
2025-12-30 02:00 | 1:00:00 | 47.6 | 68 | 38.2
2025-12-30 03:00 | 1:00:00 | 48.2 | 67.3 | 38.8
2025-12-30 04:00 | 1:00:00 | 49.4 | 62.6 | 40.7
2025-12-30 05:00 | 1:00:00 | 52.8 | 71.2 | 44.9
2025-12-30 06:00 | 1:00:00 | 54.2 | 71.6 | 46.6
2025-12-30 07:00 | 1:00:00 | 55.7 | 72 | 47.7
2025-12-30 08:00 | 1:00:00 | 57 | 76.3 | 48.7
2025-12-30 09:00 | 1:00:00 | 55.8 | 69.8 | 47.3
2025-12-30 10:00 | 1:00:00 | 56.4 | 85.9 | 47.8
2025-12-30 11:00 | 1:00:00 | 55.3 | 71.7 | 46.8
2025-12-30 12:00 | 1:00:00 | 56.4 | 82.6 | 47.4
2025-12-30 13:00 | 1:00:00 | 55.3 | 70.6 | 46.8
2025-12-30 14:00 | 1:00:00 | 56.2 | 82.2 | 46.7
2025-12-30 15:00 | 1:00:00 | 55.8 | 71.2 | 47.1
2025-12-30 16:00 | 1:00:00 | 57.4 | 86 | 47.8
2025-12-30 17:00 | 1:00:00 | 56.1 | 77.9 | 47.3
2025-12-30 18:00 | 1:00:00 | 56.5 | 78.9 | 47.8
2025-12-30 19:00 | 1:00:00 | 56.1 | 69.6 | 47.6
2025-12-30 20:00 | 1:00:00 | 57.7 | 89.5 | 47.6
2025-12-30 21:00 | 1:00:00 | 56.5 | 75.2 | 47.3
2025-12-30 22:00 | 1:00:00 | 57.4 | 81.1 | 48.4
2025-12-30 23:00 | 1:00:00 | 55.1 | 70 | 46.4
2025-12-31 | 1:00:00 | 53.2 | 72 | 44.3
2025-12-31 01:00 | 1:00:00 | 51.2 | 76.5 | 41.6
2025-12-31 02:00 | 1:00:00 | 49.4 | 65.7 | 39.6
2025-12-31 03:00 | 1:00:00 | 50.1 | 70.4 | 39.6
2025-12-31 04:00 | 1:00:00 | 50.5 | 66.4 | 40.9
2025-12-31 05:00 | 1:00:00 | 53 | 69.8 | 45
2025-12-31 06:00 | 1:00:00 | 54.4 | 71.6 | 46.8
2025-12-31 07:00 | 1:00:00 | 55.9 | 73.7 | 49
2025-12-31 08:00 | 1:00:00 | 57 | 77.6 | 51.6
2025-12-31 09:00 | 1:00:00 | 56.3 | 70.2 | 50.7
2025-12-31 10:00 | 1:00:00 | 56.2 | 72 | 50.5
2025-12-31 11:00 | 1:00:00 | 56.5 | 73.4 | 51
2025-12-31 12:00 | 1:00:00 | 56.5 | 73.1 | 50.2
2025-12-31 13:00 | 1:00:00 | 56.8 | 73.4 | 51.1
2025-12-31 14:00 | 1:00:00 | 56.9 | 69.8 | 51.6
2025-12-31 15:00 | 1:00:00 | 57.6 | 70.6 | 52.9
2025-12-31 16:00 | 1:00:00 | 58.9 | 75.3 | 54.9
2025-12-31 17:00 | 1:00:00 | 59.8 | 85.7 | 55.7
2025-12-31 18:00 | 1:00:00 | 61.1 | 92.5 | 56.1
2025-12-31 19:00 | 1:00:00 | 61.3 | 90.9 | 56.3
2025-12-31 20:00 | 1:00:00 | 60.3 | 93.5 | 56
2025-12-31 21:00 | 1:00:00 | 63.4 | 94.5 | 55.8
2025-12-31 22:00 | 1:00:00 | 64.6 | 88.4 | 55.6
2025-12-31 23:00 | 1:00:00 | 72.1 | 100.2 | 55.4
Formulas:
Date/Time = [Date/Time, row above]+1/24

## N064
Monitor Ref.: | N064
Location: | Green Park Way Ventilation Shaft
Date/Time | Period, T | LpAeq,T | LpAF,Max | LpA90,T
2025-12-01 | 1:00:00 | 55.7 | 75.2 | 50
2025-12-01 01:00 | 1:00:00 | 51.2 | 73.7 | 48.2
2025-12-01 02:00 | 1:00:00 | 50 | 80.1 | 48
2025-12-01 03:00 | 1:00:00 | 48.9 | 60.4 | 46.6
2025-12-01 04:00 | 1:00:00 | 50.7 | 72.6 | 48
2025-12-01 05:00 | 1:00:00 | 55.4 | 75.9 | 51.4
2025-12-01 06:00 | 1:00:00 | 59.4 | 80.2 | 53.3
2025-12-01 07:00 | 1:00:00 | 58 | 78.8 | 52.4
2025-12-01 08:00 | 1:00:00 | 61.8 | 87.4 | 54.2
2025-12-01 09:00 | 1:00:00 | 61 | 82.8 | 53.2
2025-12-01 10:00 | 1:00:00 | 59.5 | 84.4 | 53.6
2025-12-01 11:00 | 1:00:00 | 59.5 | 76.8 | 53.3
2025-12-01 12:00 | 1:00:00 | 60.5 | 80.7 | 54.7
2025-12-01 13:00 | 1:00:00 | 60.2 | 75.4 | 54.5
2025-12-01 14:00 | 1:00:00 | 61 | 83.8 | 54.9
2025-12-01 15:00 | 1:00:00 | 59.9 | 76.7 | 53.7
2025-12-01 16:00 | 1:00:00 | 59.2 | 78.1 | 52.9
2025-12-01 17:00 | 1:00:00 | 59.4 | 74.7 | 52.5
2025-12-01 18:00 | 1:00:00 | 60 | 77 | 53.3
2025-12-01 19:00 | 1:00:00 | 60.3 | 74.9 | 54.6
2025-12-01 20:00 | 1:00:00 | 59.6 | 78.3 | 54.1
2025-12-01 21:00 | 1:00:00 | 59.2 | 74.2 | 53.6
2025-12-01 22:00 | 1:00:00 | 56.9 | 73.9 | 51.4
2025-12-01 23:00 | 1:00:00 | 56.6 | 75 | 51
2025-12-02 | 1:00:00 | 55.9 | 81.1 | 50.1
2025-12-02 01:00 | 1:00:00 | 51.2 | 74 | 47.5
2025-12-02 02:00 | 1:00:00 | 51.1 | 72.6 | 44.8
2025-12-02 03:00 | 1:00:00 | 48 | 69.2 | 45
2025-12-02 04:00 | 1:00:00 | 51.6 | 65.5 | 49
2025-12-02 05:00 | 1:00:00 | 55.4 | 73 | 50.8
2025-12-02 06:00 | 1:00:00 | 58.7 | 79 | 52.4
2025-12-02 07:00 | 1:00:00 | 56.6 | 71.4 | 51.7
2025-12-02 08:00 | 1:00:00 | 63.6 | 86.2 | 54.5
2025-12-02 09:00 | 1:00:00 | 58.7 | 83.1 | 51.3
2025-12-02 10:00 | 1:00:00 | 58.1 | 83 | 50.7
2025-12-02 11:00 | 1:00:00 | 57.9 | 78.4 | 49.7
2025-12-02 12:00 | 1:00:00 | 57 | 78.5 | 51.1
2025-12-02 13:00 | 1:00:00 | 58.8 | 79.3 | 51.4
2025-12-02 14:00 | 1:00:00 | 59.2 | 77.6 | 51.5
2025-12-02 15:00 | 1:00:00 | 58.3 | 77.4 | 51.4
2025-12-02 16:00 | 1:00:00 | 57.4 | 79.4 | 49.7
2025-12-02 17:00 | 1:00:00 | 57.7 | 79.8 | 50.8
2025-12-02 18:00 | 1:00:00 | 59 | 77.7 | 51.3
2025-12-02 19:00 | 1:00:00 | 55.3 | 73.6 | 49.1
2025-12-02 20:00 | 1:00:00 | 55.9 | 70.6 | 51.3
2025-12-02 21:00 | 1:00:00 | 55.8 | 69.5 | 51
2025-12-02 22:00 | 1:00:00 | 56.5 | 72.9 | 50.6
2025-12-02 23:00 | 1:00:00 | 55.5 | 79.4 | 50.4
2025-12-03 | 1:00:00 | 55.1 | 69.8 | 49.7
2025-12-03 01:00 | 1:00:00 | 55.5 | 75.2 | 50
2025-12-03 02:00 | 1:00:00 | 50.3 | 65.1 | 47.9
2025-12-03 03:00 | 1:00:00 | 49.9 | 70.6 | 46.3
2025-12-03 04:00 | 1:00:00 | 54.4 | 68.8 | 52.2
2025-12-03 05:00 | 1:00:00 | 55.2 | 74.8 | 51.3
2025-12-03 06:00 | 1:00:00 | 58.5 | 76.7 | 53.4
2025-12-03 07:00 | 1:00:00 | 56.9 | 75.7 | 52
2025-12-03 08:00 | 1:00:00 | 64.3 | 90.4 | 52.9
2025-12-03 09:00 | 1:00:00 | 56.7 | 75.1 | 51.4
2025-12-03 10:00 | 1:00:00 | 58.2 | 81.2 | 51
2025-12-03 11:00 | 1:00:00 | 55.6 | 78.1 | 47.5
2025-12-03 12:00 | 1:00:00 | 57 | 76.5 | 49.3
2025-12-03 13:00 | 1:00:00 | 59.9 | 83 | 50
2025-12-03 14:00 | 1:00:00 | 57.8 | 76.3 | 49.8
2025-12-03 15:00 | 1:00:00 | 59.2 | 76.8 | 49.8
2025-12-03 16:00 | 1:00:00 | 56.4 | 72.4 | 50.1
2025-12-03 17:00 | 1:00:00 | 57.1 | 78.6 | 49.5
2025-12-03 18:00 | 1:00:00 | 58.3 | 89.8 | 50.5
2025-12-03 19:00 | 1:00:00 | 55.5 | 69.8 | 50.2
2025-12-03 20:00 | 1:00:00 | 57.6 | 73.7 | 52.8
2025-12-03 21:00 | 1:00:00 | 56.5 | 76.1 | 51.9
2025-12-03 22:00 | 1:00:00 | 54.3 | 72.1 | 49.5
2025-12-03 23:00 | 1:00:00 | 54.2 | 71.4 | 49.2
2025-12-04 | 1:00:00 | 51.8 | 74.6 | 47.9
2025-12-04 01:00 | 1:00:00 | 49.9 | 65.7 | 47.7
2025-12-04 02:00 | 1:00:00 | 49.7 | 67.3 | 47.1
2025-12-04 03:00 | 1:00:00 | 51.3 | 79.2 | 49.2
2025-12-04 04:00 | 1:00:00 | 56.5 | 72.6 | 50.2
2025-12-04 05:00 | 1:00:00 | 54.6 | 82.9 | 49.6
2025-12-04 06:00 | 1:00:00 | 57.5 | 77.5 | 51
2025-12-04 07:00 | 1:00:00 | 57 | 84.2 | 50.3
2025-12-04 08:00 | 1:00:00 | 58.1 | 77.7 | 52.7
2025-12-04 09:00 | 1:00:00 | 58.3 | 88.1 | 51.9
2025-12-04 10:00 | 1:00:00 | 57.3 | 76.2 | 49.8
2025-12-04 11:00 | 1:00:00 | 62.4 | 85.8 | 50.6
2025-12-04 12:00 | 1:00:00 | 59.2 | 71.8 | 54.8
2025-12-04 13:00 | 1:00:00 | 59.2 | 78.9 | 52.8
2025-12-04 14:00 | 1:00:00 | 57.4 | 75.3 | 52.4
2025-12-04 15:00 | 1:00:00 | 57.5 | 76.2 | 51.6
2025-12-04 16:00 | 1:00:00 | 58.1 | 76.3 | 53
2025-12-04 17:00 | 1:00:00 | 58.8 | 75.2 | 53.3
2025-12-04 18:00 | 1:00:00 | 58.9 | 80.6 | 53.6
2025-12-04 19:00 | 1:00:00 | 60.6 | 78.1 | 53.8
2025-12-04 20:00 | 1:00:00 | 58.8 | 71.6 | 53.6
2025-12-04 21:00 | 1:00:00 | 56.7 | 70.7 | 52.5
2025-12-04 22:00 | 1:00:00 | 57 | 76.8 | 51.5
2025-12-04 23:00 | 1:00:00 | 55.3 | 70.7 | 51.1
2025-12-05 | 1:00:00 | 56.3 | 77.5 | 51.9
2025-12-05 01:00 | 1:00:00 | 56.8 | 75.8 | 51.8
2025-12-05 02:00 | 1:00:00 | 52.4 | 67.7 | 50.5
2025-12-05 03:00 | 1:00:00 | 52.2 | 67.2 | 50.5
2025-12-05 04:00 | 1:00:00 | 54 | 68 | 52
2025-12-05 05:00 | 1:00:00 | 58.1 | 73.7 | 54.6
2025-12-05 06:00 | 1:00:00 | 59.4 | 85.7 | 54.2
2025-12-05 07:00 | 1:00:00 | 57.9 | 76.4 | 53.9
2025-12-05 08:00 | 1:00:00 | 57.7 | 74.4 | 53.9
2025-12-05 09:00 | 1:00:00 | 57.6 | 77.4 | 53.8
2025-12-05 10:00 | 1:00:00 | 57.1 | 78.1 | 52.5
2025-12-05 11:00 | 1:00:00 | 57.5 | 73.6 | 51.5
2025-12-05 12:00 | 1:00:00 | 57.9 | 76.1 | 52.9
2025-12-05 13:00 | 1:00:00 | 65.3 | 90 | 55.7
2025-12-05 14:00 | 1:00:00 | 64.7 | 96.2 | 54.1
2025-12-05 15:00 | 1:00:00 | 58.8 | 76 | 52.8
2025-12-05 16:00 | 1:00:00 | 56.8 | 72.3 | 51.1
2025-12-05 17:00 | 1:00:00 | 59.4 | 77.9 | 52.5
2025-12-05 18:00 | 1:00:00 | 59.8 | 83.5 | 52.8
2025-12-05 19:00 | 1:00:00 | 59.8 | 85.2 | 52.9
2025-12-05 20:00 | 1:00:00 | 59 | 72.6 | 54.3
2025-12-05 21:00 | 1:00:00 | 58 | 72.2 | 53.4
2025-12-05 22:00 | 1:00:00 | 57.3 | 71 | 53.2
2025-12-05 23:00 | 1:00:00 | 56.6 | 71.1 | 52.8
2025-12-06 | 1:00:00 | 55.9 | 74.3 | 51.9
2025-12-06 01:00 | 1:00:00 | 61.7 | 75.6 | 52.3
2025-12-06 02:00 | 1:00:00 | 51.8 | 65.4 | 50.1
2025-12-06 03:00 | 1:00:00 | 51.5 | 66.5 | 50
2025-12-06 04:00 | 1:00:00 | 54.3 | 74 | 49.6
2025-12-06 05:00 | 1:00:00 | 55.9 | 72 | 50.8
2025-12-06 06:00 | 1:00:00 | 58.3 | 77.5 | 51.9
2025-12-06 07:00 | 1:00:00 | 57.7 | 71.8 | 52.3
2025-12-06 08:00 | 1:00:00 | 61.4 | 74.6 | 53.2
2025-12-06 09:00 | 1:00:00 | 58 | 74.5 | 52.9
2025-12-06 10:00 | 1:00:00 | 59.8 | 80.5 | 53.2
2025-12-06 11:00 | 1:00:00 | 58.1 | 76.8 | 52.4
2025-12-06 12:00 | 1:00:00 | 57.7 | 73.9 | 50.7
2025-12-06 13:00 | 1:00:00 | 58.7 | 72.1 | 52
2025-12-06 14:00 | 1:00:00 | 59.4 | 78 | 52.1
2025-12-06 15:00 | 1:00:00 | 57.9 | 75 | 52.1
2025-12-06 16:00 | 1:00:00 | 58 | 76.6 | 51.8
2025-12-06 17:00 | 1:00:00 | 57.3 | 76.8 | 51.6
2025-12-06 18:00 | 1:00:00 | 58.5 | 76.3 | 51.6
2025-12-06 19:00 | 1:00:00 | 57.6 | 75.8 | 51.7
2025-12-06 20:00 | 1:00:00 | 57.2 | 71.6 | 51.9
2025-12-06 21:00 | 1:00:00 | 57.4 | 76.3 | 51.8
2025-12-06 22:00 | 1:00:00 | 57 | 74 | 51.7
2025-12-06 23:00 | 1:00:00 | 55.6 | 70.7 | 51
2025-12-07 | 1:00:00 | 55.8 | 72 | 51.2
2025-12-07 01:00 | 1:00:00 | 53.7 | 67.8 | 50.7
2025-12-07 02:00 | 1:00:00 | 54.4 | 82.2 | 50.8
2025-12-07 03:00 | 1:00:00 | 52.8 | 77.1 | 50.2
2025-12-07 04:00 | 1:00:00 | 52.6 | 66.8 | 49.7
2025-12-07 05:00 | 1:00:00 | 51.7 | 76.5 | 47.4
2025-12-07 06:00 | 1:00:00 | 55.5 | 81.6 | 48
2025-12-07 07:00 | 1:00:00 | 55.2 | 72.3 | 50.4
2025-12-07 08:00 | 1:00:00 | 55.2 | 70.3 | 50.6
2025-12-07 09:00 | 1:00:00 | 56.4 | 76 | 51.6
2025-12-07 10:00 | 1:00:00 | 56.4 | 69.8 | 51.1
2025-12-07 11:00 | 1:00:00 | 57.3 | 71.3 | 51.7
2025-12-07 12:00 | 1:00:00 | 58.8 | 71.8 | 54.4
2025-12-07 13:00 | 1:00:00 | 58.4 | 75.9 | 53.3
2025-12-07 14:00 | 1:00:00 | 58.4 | 81.5 | 52.8
2025-12-07 15:00 | 1:00:00 | 58.1 | 72.4 | 52.5
2025-12-07 16:00 | 1:00:00 | 58.6 | 73.3 | 53.2
2025-12-07 17:00 | 1:00:00 | 59 | 73.8 | 53.5
2025-12-07 18:00 | 1:00:00 | 59.1 | 76.9 | 52.2
2025-12-07 19:00 | 1:00:00 | 56.8 | 72.9 | 51.2
2025-12-07 20:00 | 1:00:00 | 56.9 | 80 | 50.9
2025-12-07 21:00 | 1:00:00 | 55.2 | 71.9 | 49.8
2025-12-07 22:00 | 1:00:00 | 55.1 | 75.6 | 49.4
2025-12-07 23:00 | 1:00:00 | 54.7 | 71.8 | 49.4
2025-12-08 | 1:00:00 | 53.6 | 73.7 | 49.5
2025-12-08 01:00 | 1:00:00 | 49.3 | 62.6 | 47.3
2025-12-08 02:00 | 1:00:00 | 50.6 | 64.9 | 47.5
2025-12-08 03:00 | 1:00:00 | 49.7 | 69.2 | 47.9
2025-12-08 04:00 | 1:00:00 | 51.1 | 66.3 | 48.8
2025-12-08 05:00 | 1:00:00 | 54.5 | 70.7 | 50.8
2025-12-08 06:00 | 1:00:00 | 58.8 | 80.7 | 52.4
2025-12-08 07:00 | 1:00:00 | 57.8 | 77 | 50.8
2025-12-08 08:00 | 1:00:00 | 65.6 | 91.2 | 52.1
2025-12-08 09:00 | 1:00:00 | 57.8 | 77.3 | 52.4
2025-12-08 10:00 | 1:00:00 | 58.3 | 82.1 | 52.6
2025-12-08 11:00 | 1:00:00 | 57.9 | 76.6 | 51
2025-12-08 12:00 | 1:00:00 | 58.2 | 81.4 | 52.3
2025-12-08 13:00 | 1:00:00 | 59.2 | 77.2 | 52.1
2025-12-08 14:00 | 1:00:00 | 58.8 | 72.8 | 52.3
2025-12-08 15:00 | 1:00:00 | 58.4 | 73.2 | 52.1
2025-12-08 16:00 | 1:00:00 | 58.3 | 73.4 | 51.5
2025-12-08 17:00 | 1:00:00 | 58.1 | 77.2 | 50.9
2025-12-08 18:00 | 1:00:00 | 58.6 | 78.9 | 51
2025-12-08 19:00 | 1:00:00 | 57.4 | 73.4 | 51.6
2025-12-08 20:00 | 1:00:00 | 56.7 | 75.7 | 51.6
2025-12-08 21:00 | 1:00:00 | 56.1 | 71.8 | 50.3
2025-12-08 22:00 | 1:00:00 | 54.5 | 69.6 | 50
2025-12-08 23:00 | 1:00:00 | 56.1 | 72.1 | 50.5
2025-12-09 | 1:00:00 | 54.2 | 71.2 | 49.7
2025-12-09 01:00 | 1:00:00 | 53 | 69.3 | 48.7
2025-12-09 02:00 | 1:00:00 | 51.5 | 67 | 48.7
2025-12-09 03:00 | 1:00:00 | 53.9 | 68.5 | 51.9
2025-12-09 04:00 | 1:00:00 | 55.8 | 78.3 | 52.5
2025-12-09 05:00 | 1:00:00 | 58 | 77.1 | 53.6
2025-12-09 06:00 | 1:00:00 | 59.7 | 74.6 | 54.3
2025-12-09 07:00 | 1:00:00 | 58.2 | 81.6 | 52.5
2025-12-09 08:00 | 1:00:00 | 58.3 | 71.8 | 53.7
2025-12-09 09:00 | 1:00:00 | 58.1 | 79.6 | 53.1
2025-12-09 10:00 | 1:00:00 | 59 | 83.7 | 53.2
2025-12-09 11:00 | 1:00:00 | 59.4 | 79.7 | 54.4
2025-12-09 12:00 | 1:00:00 | 59.7 | 79.9 | 54.8
2025-12-09 13:00 | 1:00:00 | 60.8 | 81.9 | 55
2025-12-09 14:00 | 1:00:00 | 59.8 | 76 | 54.1
2025-12-09 15:00 | 1:00:00 | 59.8 | 81.7 | 54
2025-12-09 16:00 | 1:00:00 | 58.7 | 81.2 | 52.4
2025-12-09 17:00 | 1:00:00 | 59.1 | 77.3 | 51.5
2025-12-09 18:00 | 1:00:00 | 58.9 | 79 | 51.9
2025-12-09 19:00 | 1:00:00 | 58 | 74.4 | 52.7
2025-12-09 20:00 | 1:00:00 | 58 | 80.5 | 52
2025-12-09 21:00 | 1:00:00 | 57.7 | 80.7 | 51.9
2025-12-09 22:00 | 1:00:00 | 57.9 | 73.9 | 51.7
2025-12-09 23:00 | 1:00:00 | 56.1 | 72.5 | 50.8
2025-12-10 | 1:00:00 | 55.4 | 72 | 49.7
2025-12-10 01:00 | 1:00:00 | 51.7 | 72 | 48.4
2025-12-10 02:00 | 1:00:00 | 51.5 | 63 | 48.6
2025-12-10 03:00 | 1:00:00 | 50.3 | 75.9 | 48.6
2025-12-10 04:00 | 1:00:00 | 51.1 | 73.5 | 49
2025-12-10 05:00 | 1:00:00 | 56 | 74.5 | 52.4
2025-12-10 06:00 | 1:00:00 | 59.1 | 83.4 | 53.4
2025-12-10 07:00 | 1:00:00 | 57.4 | 74.7 | 51.2
2025-12-10 08:00 | 1:00:00 | 58.4 | 77.9 | 52.9
2025-12-10 09:00 | 1:00:00 | 58.5 | 77.2 | 53.4
2025-12-10 10:00 | 1:00:00 | 59.8 | 84.3 | 53
2025-12-10 11:00 | 1:00:00 | 59.9 | 81.4 | 53.6
2025-12-10 12:00 | 1:00:00 | 58.6 | 78.1 | 52.6
2025-12-10 13:00 | 1:00:00 | 57.8 | 74.5 | 51.9
2025-12-10 14:00 | 1:00:00 | 57.8 | 72.3 | 51.1
2025-12-10 15:00 | 1:00:00 | 57.7 | 71.9 | 51.3
2025-12-10 16:00 | 1:00:00 | 57.7 | 78.5 | 51.2
2025-12-10 17:00 | 1:00:00 | 58.3 | 77.7 | 51.5
2025-12-10 18:00 | 1:00:00 | 58 | 76.9 | 51.4
2025-12-10 19:00 | 1:00:00 | 56.8 | 76 | 52.1
2025-12-10 20:00 | 1:00:00 | 57.5 | 72.1 | 52.3
2025-12-10 21:00 | 1:00:00 | 57.1 | 71.6 | 51.7
2025-12-10 22:00 | 1:00:00 | 56.9 | 74.3 | 51.1
2025-12-10 23:00 | 1:00:00 | 56 | 75.3 | 50.4
2025-12-11 | 1:00:00 | 55.7 | 72.5 | 50.6
2025-12-11 01:00 | 1:00:00 | 51.4 | 68.7 | 49.8
2025-12-11 02:00 | 1:00:00 | 50.8 | 65.5 | 49.2
2025-12-11 03:00 | 1:00:00 | 50.8 | 69.6 | 48.8
2025-12-11 04:00 | 1:00:00 | 53.3 | 79.7 | 50.4
2025-12-11 05:00 | 1:00:00 | 56.2 | 74 | 53
2025-12-11 06:00 | 1:00:00 | 58.4 | 78.4 | 53.4
2025-12-11 07:00 | 1:00:00 | 56.5 | 74.4 | 52
2025-12-11 08:00 | 1:00:00 | 59.9 | 78.2 | 53.5
2025-12-11 09:00 | 1:00:00 | 60.9 | 87.3 | 50.7
2025-12-11 10:00 | 1:00:00 | 57.2 | 83.5 | 50.1
2025-12-11 11:00 | 1:00:00 | 57.7 | 81.4 | 50.2
2025-12-11 12:00 | 1:00:00 | 58.2 | 77.8 | 52.2
2025-12-11 13:00 | 1:00:00 | 66.8 | 91.2 | 52.9
2025-12-11 14:00 | 1:00:00 | 57.8 | 73.9 | 52.1
2025-12-11 15:00 | 1:00:00 | 58.1 | 72.4 | 52.4
2025-12-11 16:00 | 1:00:00 | 58 | 74 | 49.7
2025-12-11 17:00 | 1:00:00 | 57.3 | 76.9 | 48
2025-12-11 18:00 | 1:00:00 | 57.7 | 83.6 | 49.3
2025-12-11 19:00 | 1:00:00 | 56.3 | 80 | 49.2
2025-12-11 20:00 | 1:00:00 | 56 | 70.3 | 50.2
2025-12-11 21:00 | 1:00:00 | 56.3 | 71.1 | 50.3
2025-12-11 22:00 | 1:00:00 | 55.8 | 73 | 49.4
2025-12-11 23:00 | 1:00:00 | 54.1 | 70 | 49.3
2025-12-12 | 1:00:00 | 52.2 | 69.7 | 49
2025-12-12 01:00 | 1:00:00 | 50.6 | 66.3 | 47.9
2025-12-12 02:00 | 1:00:00 | 50.9 | 64.4 | 47.1
2025-12-12 03:00 | 1:00:00 | 47.5 | 63 | 43.4
2025-12-12 04:00 | 1:00:00 | 50.8 | 72.2 | 46.6
2025-12-12 05:00 | 1:00:00 | 54.7 | 74.5 | 49
2025-12-12 06:00 | 1:00:00 | 56.5 | 80.2 | 48.4
2025-12-12 07:00 | 1:00:00 | 58.9 | 82.5 | 50.4
2025-12-12 08:00 | 1:00:00 | 59.7 | 83.9 | 51.5
2025-12-12 09:00 | 1:00:00 | 57 | 71.5 | 50.6
2025-12-12 10:00 | 1:00:00 | 57.6 | 83.5 | 51.1
2025-12-12 11:00 | 1:00:00 | 57.1 | 75.2 | 50.4
2025-12-12 12:00 | 1:00:00 | 57 | 70.7 | 51.1
2025-12-12 13:00 | 1:00:00 | 57.5 | 77.4 | 51.1
2025-12-12 14:00 | 1:00:00 | 57.8 | 78 | 50.5
2025-12-12 15:00 | 1:00:00 | 56.8 | 74.7 | 49.9
2025-12-12 16:00 | 1:00:00 | 56.1 | 77.1 | 48
2025-12-12 17:00 | 1:00:00 | 56.6 | 78.3 | 48.4
2025-12-12 18:00 | 1:00:00 | 57.1 | 79.4 | 49
2025-12-12 19:00 | 1:00:00 | 56.1 | 77.7 | 50
2025-12-12 20:00 | 1:00:00 | 56 | 73 | 51.1
2025-12-12 21:00 | 1:00:00 | 56 | 70.5 | 50.6
2025-12-12 22:00 | 1:00:00 | 56 | 71 | 49.7
2025-12-12 23:00 | 1:00:00 | 54.8 | 75.9 | 48.9
2025-12-13 | 1:00:00 | 53.7 | 75.2 | 48.8
2025-12-13 01:00 | 1:00:00 | 52.5 | 73.5 | 48.6
2025-12-13 02:00 | 1:00:00 | 51.5 | 71.7 | 47.8
2025-12-13 03:00 | 1:00:00 | 50.4 | 71.8 | 48.4
2025-12-13 04:00 | 1:00:00 | 51.3 | 68 | 49.1
2025-12-13 05:00 | 1:00:00 | 54.6 | 77.3 | 50.7
2025-12-13 06:00 | 1:00:00 | 58.2 | 80.7 | 53.4
2025-12-13 07:00 | 1:00:00 | 56.1 | 82 | 50.4
2025-12-13 08:00 | 1:00:00 | 57 | 69.8 | 53.2
2025-12-13 09:00 | 1:00:00 | 56.7 | 68.9 | 53.3
2025-12-13 10:00 | 1:00:00 | 55.2 | 73.9 | 50.1
2025-12-13 11:00 | 1:00:00 | 56 | 70.9 | 47.4
2025-12-13 12:00 | 1:00:00 | 55.6 | 70.3 | 47.4
2025-12-13 13:00 | 1:00:00 | 56.4 | 74.5 | 48.3
2025-12-13 14:00 | 1:00:00 | 56.6 | 73.4 | 49.4
2025-12-13 15:00 | 1:00:00 | 56.2 | 74.9 | 49.8
2025-12-13 16:00 | 1:00:00 | 57.2 | 71.5 | 52.4
2025-12-13 17:00 | 1:00:00 | 57.5 | 78.2 | 52.2
2025-12-13 18:00 | 1:00:00 | 58.5 | 77.8 | 52.4
2025-12-13 19:00 | 1:00:00 | 57.5 | 70.7 | 53.5
2025-12-13 20:00 | 1:00:00 | 58.9 | 77.7 | 54.5
2025-12-13 21:00 | 1:00:00 | 58.7 | 77.2 | 55
2025-12-13 22:00 | 1:00:00 | 58.2 | 77 | 55
2025-12-13 23:00 | 1:00:00 | 58.6 | 78.6 | 54.9
2025-12-14 | 1:00:00 | 57 | 72.1 | 54.8
2025-12-14 01:00 | 1:00:00 | 55.3 | 69.6 | 53.1
2025-12-14 02:00 | 1:00:00 | 54.1 | 79 | 51.4
2025-12-14 03:00 | 1:00:00 | 54.7 | 76.3 | 49.8
2025-12-14 04:00 | 1:00:00 | 52.4 | 73.8 | 49.6
2025-12-14 05:00 | 1:00:00 | 54.6 | 79.8 | 51.4
2025-12-14 06:00 | 1:00:00 | 56.3 | 77.9 | 51.4
2025-12-14 07:00 | 1:00:00 | 55.9 | 75.8 | 51.9
2025-12-14 08:00 | 1:00:00 | 58.1 | 70.9 | 53.9
2025-12-14 09:00 | 1:00:00 | 57.6 | 79.1 | 52.9
2025-12-14 10:00 | 1:00:00 | 58.3 | 80.3 | 51.9
2025-12-14 11:00 | 1:00:00 | 57.9 | 71.7 | 51.9
2025-12-14 12:00 | 1:00:00 | 59.1 | 77.6 | 52.8
2025-12-14 13:00 | 1:00:00 | 58.9 | 73.3 | 53.1
2025-12-14 14:00 | 1:00:00 | 58.3 | 72.6 | 51.9
2025-12-14 15:00 | 1:00:00 | 57.4 | 76.6 | 51
2025-12-14 16:00 | 1:00:00 | 57.5 | 74.4 | 51.2
2025-12-14 17:00 | 1:00:00 | 58.1 | 77.5 | 51.9
2025-12-14 18:00 | 1:00:00 | 58.5 | 80.1 | 52
2025-12-14 19:00 | 1:00:00 | 57.7 | 76.4 | 52.1
2025-12-14 20:00 | 1:00:00 | 56.7 | 72 | 51.7
2025-12-14 21:00 | 1:00:00 | 56.7 | 72.5 | 52
2025-12-14 22:00 | 1:00:00 | 56.2 | 73.7 | 50.9
2025-12-14 23:00 | 1:00:00 | 54.9 | 72.7 | 50
2025-12-15 | 1:00:00 | 53 | 72.2 | 49.3
2025-12-15 01:00 | 1:00:00 | 52.1 | 76.6 | 48.5
2025-12-15 02:00 | 1:00:00 | 52.1 | 73.7 | 46.7
2025-12-15 03:00 | 1:00:00 | 46.8 | 57.4 | 44.2
2025-12-15 04:00 | 1:00:00 | 52 | 70.8 | 48.3
2025-12-15 05:00 | 1:00:00 | 54.9 | 78.4 | 49.7
2025-12-15 06:00 | 1:00:00 | 57.9 | 77.1 | 50.7
2025-12-15 07:00 | 1:00:00 | 57.2 | 76.8 | 49.8
2025-12-15 08:00 | 1:00:00 | 57.5 | 75.3 | 51.2
2025-12-15 09:00 | 1:00:00 | 58.7 | 79.3 | 51.8
2025-12-15 10:00 | 1:00:00 | 58.3 | 81.1 | 52.4
2025-12-15 11:00 | 1:00:00 | 58.7 | 80.9 | 52.3
2025-12-15 12:00 | 1:00:00 | 58.5 | 77.1 | 51.8
2025-12-15 13:00 | 1:00:00 | 63.2 | 96.9 | 54.2
2025-12-15 14:00 | 1:00:00 | 58.6 | 76.7 | 51.9
2025-12-15 15:00 | 1:00:00 | 56.7 | 75.9 | 50.2
2025-12-15 16:00 | 1:00:00 | 57.1 | 79.2 | 51.2
2025-12-15 17:00 | 1:00:00 | 57.1 | 79.9 | 50.3
2025-12-15 18:00 | 1:00:00 | 56.8 | 83.5 | 48.9
2025-12-15 19:00 | 1:00:00 | 55.8 | 74.5 | 49.7
2025-12-15 20:00 | 1:00:00 | 56 | 72.7 | 49.6
2025-12-15 21:00 | 1:00:00 | 55.9 | 74 | 49.4
2025-12-15 22:00 | 1:00:00 | 55.8 | 71.4 | 49
2025-12-15 23:00 | 1:00:00 | 53.9 | 73.1 | 47.4
2025-12-16 | 1:00:00 | 53.3 | 72.8 | 48
2025-12-16 01:00 | 1:00:00 | 50.1 | 69.5 | 46.5
2025-12-16 02:00 | 1:00:00 | 49.1 | 71.4 | 45.6
2025-12-16 03:00 | 1:00:00 | 47.5 | 64.3 | 46
2025-12-16 04:00 | 1:00:00 | 50.7 | 75.9 | 47
2025-12-16 05:00 | 1:00:00 | 53.7 | 74.8 | 49.1
2025-12-16 06:00 | 1:00:00 | 57.1 | 87.1 | 49.6
2025-12-16 07:00 | 1:00:00 | 56.2 | 78.5 | 48.7
2025-12-16 08:00 | 1:00:00 | 56.4 | 77.6 | 49.8
2025-12-16 09:00 | 1:00:00 | 55.7 | 77.1 | 48
2025-12-16 10:00 | 1:00:00 | 57.1 | 84.3 | 47.6
2025-12-16 11:00 | 1:00:00 | 55.5 | 72.5 | 44.9
2025-12-16 12:00 | 1:00:00 | 54.8 | 77.5 | 45.7
2025-12-16 13:00 | 1:00:00 | 57.6 | 79.4 | 46.1
2025-12-16 14:00 | 1:00:00 | 56.5 | 78.1 | 45.8
2025-12-16 15:00 | 1:00:00 | 54.6 | 73.3 | 44.2
2025-12-16 16:00 | 1:00:00 | 58.1 | 82.2 | 45.1
2025-12-16 17:00 | 1:00:00 | 56.3 | 78.7 | 44.9
2025-12-16 18:00 | 1:00:00 | 55.7 | 76 | 45.3
2025-12-16 19:00 | 1:00:00 | 53.2 | 72.6 | 42
2025-12-16 20:00 | 1:00:00 | 53.8 | 77.6 | 45.2
2025-12-16 21:00 | 1:00:00 | 54.1 | 69.1 | 44.6
2025-12-16 22:00 | 1:00:00 | 54.2 | 69.8 | 45.5
2025-12-16 23:00 | 1:00:00 | 52.9 | 70.9 | 43.7
2025-12-17 | 1:00:00 | 51.8 | 69.2 | 45.7
2025-12-17 01:00 | 1:00:00 | 53.1 | 75.6 | 46.5
2025-12-17 02:00 | 1:00:00 | 49.7 | 71 | 46.6
2025-12-17 03:00 | 1:00:00 | 45.8 | 57.8 | 44.4
2025-12-17 04:00 | 1:00:00 | 47.8 | 69.7 | 44.4
2025-12-17 05:00 | 1:00:00 | 52.2 | 71 | 45.3
2025-12-17 06:00 | 1:00:00 | 57.1 | 79.1 | 45.9
2025-12-17 07:00 | 1:00:00 | 57.8 | 84 | 45.3
2025-12-17 08:00 | 1:00:00 | 56.4 | 79.7 | 50.2
2025-12-17 09:00 | 1:00:00 | 56.4 | 80.4 | 51.8
2025-12-17 10:00 | 1:00:00 | 57.7 | 74.5 | 53.4
2025-12-17 11:00 | 1:00:00 | 59.4 | 78.2 | 52.7
2025-12-17 12:00 | 1:00:00 | 58.5 | 88.7 | 52.4
2025-12-17 13:00 | 1:00:00 | 59.2 | 73.7 | 53.7
2025-12-17 14:00 | 1:00:00 | 65.7 | 92 | 53
2025-12-17 15:00 | 1:00:00 | 61.2 | 82.4 | 51.9
2025-12-17 16:00 | 1:00:00 | 58 | 75.3 | 51.6
2025-12-17 17:00 | 1:00:00 | 59.1 | 77.3 | 51.8
2025-12-17 18:00 | 1:00:00 | 58.8 | 80.5 | 50.9
2025-12-17 19:00 | 1:00:00 | 57.5 | 73 | 52.3
2025-12-17 20:00 | 1:00:00 | 57.7 | 75.5 | 52.7
2025-12-17 21:00 | 1:00:00 | 59.1 | 73.6 | 52.5
2025-12-17 22:00 | 1:00:00 | 57.5 | 77.7 | 51.6
2025-12-17 23:00 | 1:00:00 | 57.1 | 74.6 | 50.4
2025-12-18 | 1:00:00 | 55.2 | 71.8 | 51
2025-12-18 01:00 | 1:00:00 | 54.3 | 69.9 | 50.6
2025-12-18 02:00 | 1:00:00 | 52.3 | 71.1 | 49.2
2025-12-18 03:00 | 1:00:00 | 50 | 69.5 | 47.8
2025-12-18 04:00 | 1:00:00 | 56.8 | 72.9 | 51.2
2025-12-18 05:00 | 1:00:00 | 56 | 77.5 | 51
2025-12-18 06:00 | 1:00:00 | 58 | 78.6 | 51.3
2025-12-18 07:00 | 1:00:00 | 56.2 | 74.1 | 49.3
2025-12-18 08:00 | 1:00:00 | 59.6 | 76.2 | 51.2
2025-12-18 09:00 | 1:00:00 | 56.8 | 72.9 | 51.4
2025-12-18 10:00 | 1:00:00 | 58.1 | 84 | 51.3
2025-12-18 11:00 | 1:00:00 | 59.4 | 75.3 | 54.5
2025-12-18 12:00 | 1:00:00 | 59.8 | 75.6 | 55.8
2025-12-18 13:00 | 1:00:00 | 60.1 | 79 | 56.9
2025-12-18 14:00 | 1:00:00 | 61.8 | 83 | 57
2025-12-18 15:00 | 1:00:00 | 61.3 | 73.3 | 56.6
2025-12-18 16:00 | 1:00:00 | 60.5 | 89 | 55.2
2025-12-18 17:00 | 1:00:00 | 59.3 | 74.3 | 53.6
2025-12-18 18:00 | 1:00:00 | 60.9 | 84.3 | 54.2
2025-12-18 19:00 | 1:00:00 | 59 | 73.5 | 53.2
2025-12-18 20:00 | 1:00:00 | 58.5 | 74.3 | 52
2025-12-18 21:00 | 1:00:00 | 58.2 | 72.7 | 52.1
2025-12-18 22:00 | 1:00:00 | 56.6 | 73.9 | 50.9
2025-12-18 23:00 | 1:00:00 | 55.9 | 71.1 | 50
2025-12-19 | 1:00:00 | 54 | 81.8 | 47
2025-12-19 01:00 | 1:00:00 | 53.2 | 74.1 | 46.2
2025-12-19 02:00 | 1:00:00 | 48.6 | 75.1 | 45.8
2025-12-19 03:00 | 1:00:00 | 48.4 | 58.4 | 47.1
2025-12-19 04:00 | 1:00:00 | 51.1 | 70.6 | 49.3
2025-12-19 05:00 | 1:00:00 | 55 | 72.6 | 51.3
2025-12-19 06:00 | 1:00:00 | 58.6 | 83.9 | 52.5
2025-12-19 07:00 | 1:00:00 | 58.1 | 74.8 | 53.2
2025-12-19 08:00 | 1:00:00 | 58.6 | 77.3 | 54
2025-12-19 09:00 | 1:00:00 | 58.9 | 75.4 | 53.9
2025-12-19 10:00 | 1:00:00 | 59.7 | 85.9 | 53.7
2025-12-19 11:00 | 1:00:00 | 58.1 | 79.2 | 51.3
2025-12-19 12:00 | 1:00:00 | 58.5 | 85.6 | 50.8
2025-12-19 13:00 | 1:00:00 | 57.6 | 76.1 | 51.1
2025-12-19 14:00 | 1:00:00 | 57.4 | 77.2 | 50.6
2025-12-19 15:00 | 1:00:00 | 57.1 | 81.6 | 50.6
2025-12-19 16:00 | 1:00:00 | 57.9 | 75.7 | 53.7
2025-12-19 17:00 | 1:00:00 | 58.1 | 70.4 | 53.9
2025-12-19 18:00 | 1:00:00 | 58.8 | 78.7 | 52.9
2025-12-19 19:00 | 1:00:00 | 57.7 | 76.3 | 53.7
2025-12-19 20:00 | 1:00:00 | 58.2 | 73.7 | 54.2
2025-12-19 21:00 | 1:00:00 | 58.4 | 78.8 | 53.6
2025-12-19 22:00 | 1:00:00 | 57.2 | 80.6 | 53.4
2025-12-19 23:00 | 1:00:00 | 57.7 | 73 | 53.7
2025-12-20 | 1:00:00 | 56.3 | 74.4 | 53.9
2025-12-20 01:00 | 1:00:00 | 55 | 74.7 | 51.8
2025-12-20 02:00 | 1:00:00 | 53.8 | 75.8 | 50.6
2025-12-20 03:00 | 1:00:00 | 52 | 72.4 | 48.4
2025-12-20 04:00 | 1:00:00 | 52.1 | 65.7 | 49.1
2025-12-20 05:00 | 1:00:00 | 54.5 | 71.4 | 50.4
2025-12-20 06:00 | 1:00:00 | 57.8 | 78.4 | 51.7
2025-12-20 07:00 | 1:00:00 | 56.3 | 73.5 | 51.8
2025-12-20 08:00 | 1:00:00 | 57.1 | 70.7 | 52.9
2025-12-20 09:00 | 1:00:00 | 56 | 68.7 | 51.5
2025-12-20 10:00 | 1:00:00 | 55.5 | 74.4 | 50.2
2025-12-20 11:00 | 1:00:00 | 54.6 | 75.6 | 47.9
2025-12-20 12:00 | 1:00:00 | 55.7 | 74.6 | 48.2
2025-12-20 13:00 | 1:00:00 | 56.5 | 71 | 50.3
2025-12-20 14:00 | 1:00:00 | 56.1 | 74.3 | 49.8
2025-12-20 15:00 | 1:00:00 | 55.5 | 70.6 | 48.2
2025-12-20 16:00 | 1:00:00 | 56 | 69.5 | 49.5
2025-12-20 17:00 | 1:00:00 | 56.7 | 80.8 | 49.4
2025-12-20 18:00 | 1:00:00 | 56.9 | 75.1 | 48.6
2025-12-20 19:00 | 1:00:00 | 55 | 74 | 49.2
2025-12-20 20:00 | 1:00:00 | 55.6 | 70.6 | 49.7
2025-12-20 21:00 | 1:00:00 | 54.6 | 75.4 | 48.3
2025-12-20 22:00 | 1:00:00 | 53.7 | 73.4 | 46.3
2025-12-20 23:00 | 1:00:00 | 53 | 74.1 | 45.5
2025-12-21 | 1:00:00 | 52.4 | 77.7 | 47.4
2025-12-21 01:00 | 1:00:00 | 49.5 | 65.1 | 46.1
2025-12-21 02:00 | 1:00:00 | 50.4 | 70 | 45.4
2025-12-21 03:00 | 1:00:00 | 46.7 | 61.6 | 45
2025-12-21 04:00 | 1:00:00 | 49.7 | 67.7 | 45.6
2025-12-21 05:00 | 1:00:00 | 49.6 | 71.9 | 46.2
2025-12-21 06:00 | 1:00:00 | 54.9 | 75.5 | 46.8
2025-12-21 07:00 | 1:00:00 | 53.2 | 77.9 | 45.4
2025-12-21 08:00 | 1:00:00 | 54.3 | 69.7 | 48.9
2025-12-21 09:00 | 1:00:00 | 53.6 | 70.2 | 46.9
2025-12-21 10:00 | 1:00:00 | 53.8 | 74.3 | 44.9
2025-12-21 11:00 | 1:00:00 | 53 | 74.7 | 44.4
2025-12-21 12:00 | 1:00:00 | 54.1 | 78.6 | 46.5
2025-12-21 13:00 | 1:00:00 | 53.9 | 71 | 47.4
2025-12-21 14:00 | 1:00:00 | 54.2 | 69.7 | 46.8
2025-12-21 15:00 | 1:00:00 | 53.6 | 67.9 | 47.2
2025-12-21 16:00 | 1:00:00 | 54.5 | 73.8 | 48.1
2025-12-21 17:00 | 1:00:00 | 55.4 | 75.6 | 50.2
2025-12-21 18:00 | 1:00:00 | 57.1 | 80.6 | 48.8
2025-12-21 19:00 | 1:00:00 | 54.4 | 77.7 | 49
2025-12-21 20:00 | 1:00:00 | 55.1 | 72.1 | 50.4
2025-12-21 21:00 | 1:00:00 | 55.6 | 75.3 | 50.8
2025-12-21 22:00 | 1:00:00 | 54.8 | 68.6 | 50.2
2025-12-21 23:00 | 1:00:00 | 52.4 | 72.5 | 47.5
2025-12-22 | 1:00:00 | 49.6 | 64.4 | 45.8
2025-12-22 01:00 | 1:00:00 | 50.6 | 70.7 | 46.4
2025-12-22 02:00 | 1:00:00 | 50.9 | 71.9 | 46.6
2025-12-22 03:00 | 1:00:00 | 51.5 | 76.3 | 45.4
2025-12-22 04:00 | 1:00:00 | 50.6 | 73.8 | 44.3
2025-12-22 05:00 | 1:00:00 | 52.2 | 75.1 | 45.4
2025-12-22 06:00 | 1:00:00 | 56.2 | 78.7 | 47.3
2025-12-22 07:00 | 1:00:00 | 54.6 | 79.7 | 48.2
2025-12-22 08:00 | 1:00:00 | 55.4 | 82.3 | 47.9
2025-12-22 09:00 | 1:00:00 | 56.7 | 77.3 | 49.8
2025-12-22 10:00 | 1:00:00 | 56.1 | 71.1 | 48.3
2025-12-22 11:00 | 1:00:00 | 57.2 | 74.3 | 46
2025-12-22 12:00 | 1:00:00 | 56.7 | 75.9 | 45.8
2025-12-22 13:00 | 1:00:00 | 55.3 | 70.3 | 45.3
2025-12-22 14:00 | 1:00:00 | 55.4 | 71.8 | 46.6
2025-12-22 15:00 | 1:00:00 | 54.3 | 76.2 | 46
2025-12-22 16:00 | 1:00:00 | 55.7 | 72.8 | 47.5
2025-12-22 17:00 | 1:00:00 | 55.8 | 76.5 | 46.7
2025-12-22 18:00 | 1:00:00 | 56.2 | 79.8 | 45
2025-12-22 19:00 | 1:00:00 | 53.7 | 74.4 | 45.4
2025-12-22 20:00 | 1:00:00 | 53.7 | 72.3 | 45.7
2025-12-22 21:00 | 1:00:00 | 55 | 77.5 | 46.7
2025-12-22 22:00 | 1:00:00 | 53.3 | 76.8 | 45.4
2025-12-22 23:00 | 1:00:00 | 53 | 72.9 | 43.4
2025-12-23 | 1:00:00 | 49 | 74.6 | 41.4
2025-12-23 01:00 | 1:00:00 | 43.7 | 65.7 | 38.5
2025-12-23 02:00 | 1:00:00 | 45.2 | 73.8 | 39.6
2025-12-23 03:00 | 1:00:00 | 48.2 | 79.3 | 39.6
2025-12-23 04:00 | 1:00:00 | 46.1 | 73.2 | 39.9
2025-12-23 05:00 | 1:00:00 | 51.1 | 73.6 | 42.4
2025-12-23 06:00 | 1:00:00 | 55.5 | 83.5 | 44.3
2025-12-23 07:00 | 1:00:00 | 54.1 | 77.5 | 44.3
2025-12-23 08:00 | 1:00:00 | 56 | 77.7 | 47
2025-12-23 09:00 | 1:00:00 | 54.4 | 78.5 | 47.1
2025-12-23 10:00 | 1:00:00 | 54 | 79 | 44.4
2025-12-23 11:00 | 1:00:00 | 55.1 | 78.6 | 44.2
2025-12-23 12:00 | 1:00:00 | 56.7 | 79.6 | 45.2
2025-12-23 13:00 | 1:00:00 | 53.3 | 85.7 | 42.7
2025-12-23 14:00 | 1:00:00 | 54.7 | 74.6 | 41.9
2025-12-23 15:00 | 1:00:00 | 51.6 | 70.7 | 42.9
2025-12-23 16:00 | 1:00:00 | 53 | 74.6 | 43.7
2025-12-23 17:00 | 1:00:00 | 52.2 | 73.3 | 43.8
2025-12-23 18:00 | 1:00:00 | 51.8 | 78.6 | 43.9
2025-12-23 19:00 | 1:00:00 | 52 | 68 | 44.2
2025-12-23 20:00 | 1:00:00 | 51.9 | 75.8 | 44.1
2025-12-23 21:00 | 1:00:00 | 51.9 | 67.2 | 44.7
2025-12-23 22:00 | 1:00:00 | 51.8 | 67.6 | 44.3
2025-12-23 23:00 | 1:00:00 | 51.7 | 73.5 | 44
2025-12-24 | 1:00:00 | 48 | 68.4 | 42
2025-12-24 01:00 | 1:00:00 | 45.5 | 66.4 | 41.1
2025-12-24 02:00 | 1:00:00 | 49.3 | 76.7 | 41.1
2025-12-24 03:00 | 1:00:00 | 46.9 | 71.8 | 41.3
2025-12-24 04:00 | 1:00:00 | 47.1 | 68.4 | 40.8
2025-12-24 05:00 | 1:00:00 | 49.3 | 70.2 | 42
2025-12-24 06:00 | 1:00:00 | 53.1 | 72.5 | 44.3
2025-12-24 07:00 | 1:00:00 | 52.4 | 71.9 | 44.3
2025-12-24 08:00 | 1:00:00 | 54.7 | 71.2 | 47.1
2025-12-24 09:00 | 1:00:00 | 54.3 | 70.3 | 47.3
2025-12-24 10:00 | 1:00:00 | 55.8 | 71.4 | 48.9
2025-12-24 11:00 | 1:00:00 | 56.7 | 74.4 | 48.8
2025-12-24 12:00 | 1:00:00 | 54.6 | 73.4 | 47.6
2025-12-24 13:00 | 1:00:00 | 55.1 | 74.1 | 47.3
2025-12-24 14:00 | 1:00:00 | 53.2 | 81.6 | 45.3
2025-12-24 15:00 | 1:00:00 | 52.8 | 75.5 | 44.5
2025-12-24 16:00 | 1:00:00 | 52.2 | 75.9 | 43.3
2025-12-24 17:00 | 1:00:00 | 51.8 | 68 | 42.5
2025-12-24 18:00 | 1:00:00 | 52.9 | 76.4 | 42
2025-12-24 19:00 | 1:00:00 | 52.9 | 74 | 43.2
2025-12-24 20:00 | 1:00:00 | 53.4 | 71 | 44.7
2025-12-24 21:00 | 1:00:00 | 52 | 67.6 | 42.2
2025-12-24 22:00 | 1:00:00 | 51 | 72.6 | 42.1
2025-12-24 23:00 | 1:00:00 | 48.4 | 67 | 42
2025-12-25 | 1:00:00 | 46.3 | 75 | 41.6
2025-12-25 01:00 | 1:00:00 | 46 | 66.6 | 41.3
2025-12-25 02:00 | 1:00:00 | 45.9 | 70.6 | 39.9
2025-12-25 03:00 | 1:00:00 | 52 | 73.6 | 44.2
2025-12-25 04:00 | 1:00:00 | 49.4 | 70.9 | 41.6
2025-12-25 05:00 | 1:00:00 | 47.1 | 67.3 | 40.9
2025-12-25 06:00 | 1:00:00 | 48.6 | 73.5 | 41.8
2025-12-25 07:00 | 1:00:00 | 48.5 | 76.5 | 42.2
2025-12-25 08:00 | 1:00:00 | 48.7 | 73 | 43
2025-12-25 09:00 | 1:00:00 | 49.8 | 69.8 | 44
2025-12-25 10:00 | 1:00:00 | 50.6 | 71.8 | 44.5
2025-12-25 11:00 | 1:00:00 | 51.4 | 74.8 | 44.8
2025-12-25 12:00 | 1:00:00 | 51.2 | 69.9 | 44
2025-12-25 13:00 | 1:00:00 | 49.8 | 69.7 | 43.2
2025-12-25 14:00 | 1:00:00 | 51.7 | 72.8 | 44.5
2025-12-25 15:00 | 1:00:00 | 50.7 | 70 | 44
2025-12-25 16:00 | 1:00:00 | 53 | 75.9 | 46.1
2025-12-25 17:00 | 1:00:00 | 50.5 | 75.3 | 44.4
2025-12-25 18:00 | 1:00:00 | 48.7 | 76.1 | 43.7
2025-12-25 19:00 | 1:00:00 | 49.4 | 78.7 | 43.4
2025-12-25 20:00 | 1:00:00 | 45.1 | 78.7 | 42.7
2025-12-25 21:00 | 1:00:00 | 47.3 | 68.8 | 43
2025-12-25 22:00 | 1:00:00 | 49.1 | 66.2 | 45.3
2025-12-25 23:00 | 1:00:00 | 46.8 | 62.8 | 43.4
2025-12-26 | 1:00:00 | 45.4 | 74.3 | 41.4
2025-12-26 01:00 | 1:00:00 | 41.2 | 61.2 | 38.4
2025-12-26 02:00 | 1:00:00 | 38.3 | 59.6 | 36.1
2025-12-26 03:00 | 1:00:00 | 39.8 | 63 | 36.2
2025-12-26 04:00 | 1:00:00 | 41.7 | 63.2 | 35.7
2025-12-26 05:00 | 1:00:00 | 41.1 | 79 | 36.6
2025-12-26 06:00 | 1:00:00 | 43.2 | 74.7 | 38.3
2025-12-26 07:00 | 1:00:00 | 46.2 | 66.9 | 40
2025-12-26 08:00 | 1:00:00 | 50.8 | 68.3 | 40.2
2025-12-26 09:00 | 1:00:00 | 50.1 | 69.6 | 40.5
2025-12-26 10:00 | 1:00:00 | 50.5 | 67.2 | 41.8
2025-12-26 11:00 | 1:00:00 | 50.5 | 67.2 | 42.1
2025-12-26 12:00 | 1:00:00 | 52.1 | 79 | 42.3
2025-12-26 13:00 | 1:00:00 | 50.8 | 67.4 | 41.8
2025-12-26 14:00 | 1:00:00 | 51 | 67.2 | 42
2025-12-26 15:00 | 1:00:00 | 51.5 | 75.3 | 43.1
2025-12-26 16:00 | 1:00:00 | 50.9 | 69.5 | 43.2
2025-12-26 17:00 | 1:00:00 | 50.9 | 67.3 | 42.6
2025-12-26 18:00 | 1:00:00 | 51.1 | 69.8 | 43
2025-12-26 19:00 | 1:00:00 | 52.7 | 82.4 | 43.4
2025-12-26 20:00 | 1:00:00 | 51 | 67.1 | 43.6
2025-12-26 21:00 | 1:00:00 | 52 | 68.6 | 44.4
2025-12-26 22:00 | 1:00:00 | 51 | 68.5 | 43.8
2025-12-26 23:00 | 1:00:00 | 50.4 | 68.1 | 43.3
2025-12-27 | 1:00:00 | 47.5 | 67.6 | 42.8
2025-12-27 01:00 | 1:00:00 | 44.1 | 63.4 | 41.7
2025-12-27 02:00 | 1:00:00 | 42.2 | 58.4 | 40.5
2025-12-27 03:00 | 1:00:00 | 42.3 | 62.2 | 40.4
2025-12-27 04:00 | 1:00:00 | 42.9 | 76.2 | 40.5
2025-12-27 05:00 | 1:00:00 | 48 | 72.7 | 42.5
2025-12-27 06:00 | 1:00:00 | 50.5 | 76.6 | 43.5
2025-12-27 07:00 | 1:00:00 | 51.8 | 69.3 | 44
2025-12-27 08:00 | 1:00:00 | 52 | 67.6 | 45
2025-12-27 09:00 | 1:00:00 | 52.6 | 75.7 | 46.1
2025-12-27 10:00 | 1:00:00 | 52.6 | 73.3 | 46.2
2025-12-27 11:00 | 1:00:00 | 53.4 | 70.7 | 46.3
2025-12-27 12:00 | 1:00:00 | 52.9 | 72.1 | 44.3
2025-12-27 13:00 | 1:00:00 | 53.5 | 76 | 43.3
2025-12-27 14:00 | 1:00:00 | 51.8 | 67.1 | 44
2025-12-27 15:00 | 1:00:00 | 53.1 | 74.9 | 44.4
2025-12-27 16:00 | 1:00:00 | 51.8 | 71.5 | 44.8
2025-12-27 17:00 | 1:00:00 | 54.1 | 74.6 | 44.4
2025-12-27 18:00 | 1:00:00 | 52.8 | 77 | 44.9
2025-12-27 19:00 | 1:00:00 | 52 | 70.8 | 43.7
2025-12-27 20:00 | 1:00:00 | 52.2 | 67.6 | 44.2
2025-12-27 21:00 | 1:00:00 | 52.4 | 67.4 | 43.3
2025-12-27 22:00 | 1:00:00 | 51.7 | 67.4 | 43.4
2025-12-27 23:00 | 1:00:00 | 50.3 | 68 | 41.9
2025-12-28 | 1:00:00 | 46.8 | 67.3 | 40.9
2025-12-28 01:00 | 1:00:00 | 42.7 | 66 | 38.6
2025-12-28 02:00 | 1:00:00 | 40.8 | 60.9 | 37.4
2025-12-28 03:00 | 1:00:00 | 41.7 | 62.6 | 36.4
2025-12-28 04:00 | 1:00:00 | 39.4 | 60 | 36.7
2025-12-28 05:00 | 1:00:00 | 44.2 | 70.6 | 38.1
2025-12-28 06:00 | 1:00:00 | 44.2 | 66 | 38.3
2025-12-28 07:00 | 1:00:00 | 49.7 | 70.8 | 39.5
2025-12-28 08:00 | 1:00:00 | 50.9 | 70 | 39.4
2025-12-28 09:00 | 1:00:00 | 51 | 67.3 | 40.1
2025-12-28 10:00 | 1:00:00 | 51.7 | 78.2 | 39.8
2025-12-28 11:00 | 1:00:00 | 52.2 | 73.7 | 41.4
2025-12-28 12:00 | 1:00:00 | 51.8 | 74.2 | 42.3
2025-12-28 13:00 | 1:00:00 | 51.7 | 72.5 | 42.5
2025-12-28 14:00 | 1:00:00 | 51.5 | 72.3 | 43.1
2025-12-28 15:00 | 1:00:00 | 51.9 | 66.9 | 43.7
2025-12-28 16:00 | 1:00:00 | 53 | 76.3 | 43.3
2025-12-28 17:00 | 1:00:00 | 52.1 | 78.4 | 41.9
2025-12-28 18:00 | 1:00:00 | 51.9 | 69.4 | 41.7
2025-12-28 19:00 | 1:00:00 | 53.7 | 79.6 | 41.9
2025-12-28 20:00 | 1:00:00 | 50.7 | 68.2 | 41.7
2025-12-28 21:00 | 1:00:00 | 51.4 | 69.3 | 41.5
2025-12-28 22:00 | 1:00:00 | 52.7 | 80.2 | 41
2025-12-28 23:00 | 1:00:00 | 48.8 | 67.9 | 40.6
2025-12-29 | 1:00:00 | 45.4 | 70.5 | 38.9
2025-12-29 01:00 | 1:00:00 | 41.9 | 64.5 | 37.2
2025-12-29 02:00 | 1:00:00 | 38.5 | 61.4 | 36
2025-12-29 03:00 | 1:00:00 | 42.5 | 71.7 | 36
2025-12-29 04:00 | 1:00:00 | 39.8 | 65.4 | 36.8
2025-12-29 05:00 | 1:00:00 | 45.8 | 67.2 | 37.4
2025-12-29 06:00 | 1:00:00 | 50.1 | 70.3 | 38.9
2025-12-29 07:00 | 1:00:00 | 51.2 | 73.4 | 40.2
2025-12-29 08:00 | 1:00:00 | 53.2 | 79.9 | 42.1
2025-12-29 09:00 | 1:00:00 | 51.4 | 71.3 | 42.1
2025-12-29 10:00 | 1:00:00 | 51.8 | 70.5 | 42
2025-12-29 11:00 | 1:00:00 | 51.2 | 67.5 | 40.7
2025-12-29 12:00 | 1:00:00 | 51.9 | 73.1 | 40.2
2025-12-29 13:00 | 1:00:00 | 52.3 | 74.8 | 39.1
2025-12-29 14:00 | 1:00:00 | 51.5 | 70.6 | 39.9
2025-12-29 15:00 | 1:00:00 | 51.8 | 72.6 | 39.9
2025-12-29 16:00 | 1:00:00 | 52 | 70.9 | 40.4
2025-12-29 17:00 | 1:00:00 | 51.7 | 69.6 | 39.8
2025-12-29 18:00 | 1:00:00 | 55 | 78.2 | 39.9
2025-12-29 19:00 | 1:00:00 | 51.9 | 68.2 | 38.7
2025-12-29 20:00 | 1:00:00 | 53.1 | 75.8 | 38.8
2025-12-29 21:00 | 1:00:00 | 55.4 | 76.7 | 40
2025-12-29 22:00 | 1:00:00 | 54.3 | 76.9 | 40.4
2025-12-29 23:00 | 1:00:00 | 50.9 | 76.7 | 38.9
2025-12-30 | 1:00:00 | 50.2 | 75.4 | 37.7
2025-12-30 01:00 | 1:00:00 | 53.4 | 75.5 | 37.5
2025-12-30 02:00 | 1:00:00 | 40.8 | 57.2 | 38.2
2025-12-30 03:00 | 1:00:00 | 41 | 61.1 | 39.1
2025-12-30 04:00 | 1:00:00 | 49 | 76.2 | 39.5
2025-12-30 05:00 | 1:00:00 | 49.4 | 75.7 | 41.4
2025-12-30 06:00 | 1:00:00 | 52.2 | 73.4 | 42.7
2025-12-30 07:00 | 1:00:00 | 55 | 76.2 | 43.5
2025-12-30 08:00 | 1:00:00 | 54.1 | 85.9 | 43.7
2025-12-30 09:00 | 1:00:00 | 52.3 | 70.7 | 41.8
2025-12-30 10:00 | 1:00:00 | 52.2 | 68.7 | 40.6
2025-12-30 11:00 | 1:00:00 | 51.3 | 68.6 | 38.6
2025-12-30 12:00 | 1:00:00 | 52.4 | 72.4 | 38.5
2025-12-30 13:00 | 1:00:00 | 52.2 | 71.8 | 37.9
2025-12-30 14:00 | 1:00:00 | 52.1 | 67.7 | 37.8
2025-12-30 15:00 | 1:00:00 | 52.3 | 78.2 | 38.5
2025-12-30 16:00 | 1:00:00 | 53.1 | 74.8 | 40.1
2025-12-30 17:00 | 1:00:00 | 52.9 | 71.2 | 39.8
2025-12-30 18:00 | 1:00:00 | 52.5 | 70.1 | 40.3
2025-12-30 19:00 | 1:00:00 | 52.7 | 69.7 | 40.5
2025-12-30 20:00 | 1:00:00 | 52.9 | 75.8 | 41.6
2025-12-30 21:00 | 1:00:00 | 52.4 | 68.1 | 41
2025-12-30 22:00 | 1:00:00 | 52.9 | 73.3 | 40.8
2025-12-30 23:00 | 1:00:00 | 50.5 | 68.7 | 40.2
2025-12-31 | 1:00:00 | 47 | 68.4 | 38.9
2025-12-31 01:00 | 1:00:00 | 47.5 | 82.4 | 37.8
2025-12-31 02:00 | 1:00:00 | 40.6 | 72.4 | 37.8
2025-12-31 03:00 | 1:00:00 | 39.5 | 56.5 | 37.9
2025-12-31 04:00 | 1:00:00 | 41.7 | 69.7 | 39.3
2025-12-31 05:00 | 1:00:00 | 48.4 | 70.3 | 40.2
2025-12-31 06:00 | 1:00:00 | 51.9 | 69.5 | 43.5
2025-12-31 07:00 | 1:00:00 | 53.1 | 71.6 | 44.2
2025-12-31 08:00 | 1:00:00 | 53.7 | 71.6 | 47.3
2025-12-31 09:00 | 1:00:00 | 52.2 | 69.7 | 44.8
2025-12-31 10:00 | 1:00:00 | 51.9 | 69.2 | 43.5
2025-12-31 11:00 | 1:00:00 | 53.1 | 69.8 | 44.7
2025-12-31 12:00 | 1:00:00 | 53.8 | 70 | 44.1
2025-12-31 13:00 | 1:00:00 | 53.9 | 73.1 | 45.1
2025-12-31 14:00 | 1:00:00 | 54.2 | 69.8 | 46.1
2025-12-31 15:00 | 1:00:00 | 54.6 | 69.9 | 47.7
2025-12-31 16:00 | 1:00:00 | 55.7 | 78.8 | 51.2
2025-12-31 17:00 | 1:00:00 | 56.6 | 81.7 | 52
2025-12-31 18:00 | 1:00:00 | 57.6 | 79 | 52.4
2025-12-31 19:00 | 1:00:00 | 57.6 | 78.3 | 52.6
2025-12-31 20:00 | 1:00:00 | 58.1 | 88.1 | 52.2
2025-12-31 21:00 | 1:00:00 | 59.1 | 81.6 | 51.7
2025-12-31 22:00 | 1:00:00 | 62.7 | 98.9 | 51.3
2025-12-31 23:00 | 1:00:00 | 67.1 | 98.2 | 50.8
Formulas:
Date/Time = [Date/Time, row above]+1/24

## BLV-N001
Monitor Ref.: | BLV-N001
Location: | 45 Belvue Road
Date/Time | Period, T | LpAeq,T | LpAF,Max | LpA90,T
2025-12-01 | 1:00:00 | 46.5 | 65.9 | 43.4
2025-12-01 01:00 | 1:00:00 | 44.7 | 63.1 | 41.9
2025-12-01 02:00 | 1:00:00 | 43.7 | 57.5 | 41.6
2025-12-01 03:00 | 1:00:00 | 44.8 | 61.9 | 42
2025-12-01 04:00 | 1:00:00 | 46.3 | 64 | 44
2025-12-01 05:00 | 1:00:00 | 52.5 | 70.6 | 47.5
2025-12-01 06:00 | 1:00:00 | 54.6 | 69 | 49.3
2025-12-01 07:00 | 1:00:00 | 55.4 | 75.2 | 49
2025-12-01 08:00 | 1:00:00 | 57.7 | 76.3 | 53.2
2025-12-01 09:00 | 1:00:00 | 57 | 74 | 52.2
2025-12-01 10:00 | 1:00:00 | 60.5 | 73.9 | 52.8
2025-12-01 11:00 | 1:00:00 | 56.5 | 70.6 | 51.2
2025-12-01 12:00 | 1:00:00 | 62.5 | 75.3 | 54.6
2025-12-01 13:00 | 1:00:00 | 58.4 | 75.1 | 53.1
2025-12-01 14:00 | 1:00:00 | 60.1 | 82.8 | 54.2
2025-12-01 15:00 | 1:00:00 | 56.8 | 74.3 | 51.9
2025-12-01 16:00 | 1:00:00 | 65.3 | 81.5 | 53.6
2025-12-01 17:00 | 1:00:00 | 60.1 | 78.5 | 54.2
2025-12-01 18:00 | 1:00:00 | 56.5 | 73.6 | 51.2
2025-12-01 19:00 | 1:00:00 | 57.1 | 76.8 | 51.3
2025-12-01 20:00 | 1:00:00 | 57.1 | 73.2 | 50.6
2025-12-01 21:00 | 1:00:00 | 55.6 | 74.5 | 49.6
2025-12-01 22:00 | 1:00:00 | 53.7 | 69.5 | 47.1
2025-12-01 23:00 | 1:00:00 | 52.8 | 69.6 | 46.8
2025-12-02 | 1:00:00 | 50.5 | 69.3 | 43.7
2025-12-02 01:00 | 1:00:00 | 44.5 | 65.5 | 41.2
2025-12-02 02:00 | 1:00:00 | 41.5 | 55.2 | 39.5
2025-12-02 03:00 | 1:00:00 | 41.4 | 56.5 | 39.4
2025-12-02 04:00 | 1:00:00 | 49.3 | 74.5 | 42.3
2025-12-02 05:00 | 1:00:00 | 52 | 72.8 | 46.1
2025-12-02 06:00 | 1:00:00 | 54.2 | 69.4 | 48.4
2025-12-02 07:00 | 1:00:00 | 56.1 | 69.8 | 50.1
2025-12-02 08:00 | 1:00:00 | 59.5 | 73.7 | 55
2025-12-02 09:00 | 1:00:00 | 58.4 | 76.3 | 52.7
2025-12-02 10:00 | 1:00:00 | 58.7 | 72.9 | 52.2
2025-12-02 11:00 | 1:00:00 | 56.1 | 72.7 | 47.3
2025-12-02 12:00 | 1:00:00 | 57.9 | 78.2 | 53.4
2025-12-02 13:00 | 1:00:00 | 57.4 | 73.9 | 50.6
2025-12-02 14:00 | 1:00:00 | 58.9 | 74.2 | 53.1
2025-12-02 15:00 | 1:00:00 | 57.9 | 75 | 51.3
2025-12-02 16:00 | 1:00:00 | 59.2 | 73.2 | 53.7
2025-12-02 17:00 | 1:00:00 | 57.6 | 70.9 | 51.8
2025-12-02 18:00 | 1:00:00 | 55.5 | 69.4 | 48
2025-12-02 19:00 | 1:00:00 | 53.3 | 69.7 | 44.9
2025-12-02 20:00 | 1:00:00 | 53.9 | 70.2 | 44.7
2025-12-02 21:00 | 1:00:00 | 54.5 | 70.1 | 44.4
2025-12-02 22:00 | 1:00:00 | 53.8 | 81 | 44.2
2025-12-02 23:00 | 1:00:00 | 52.8 | 70.5 | 42.8
2025-12-03 | 1:00:00 | 49.8 | 70 | 43.4
2025-12-03 01:00 | 1:00:00 | 46 | 66.4 | 42.9
2025-12-03 02:00 | 1:00:00 | 44.1 | 54.8 | 42.3
2025-12-03 03:00 | 1:00:00 | 44.4 | 63.4 | 42.5
2025-12-03 04:00 | 1:00:00 | 48.6 | 69.1 | 44.6
2025-12-03 05:00 | 1:00:00 | 54.7 | 75.7 | 46.7
2025-12-03 06:00 | 1:00:00 | 55.5 | 71.5 | 49.8
2025-12-03 07:00 | 1:00:00 | 56.2 | 70.9 | 49.8
2025-12-03 08:00 | 1:00:00 | 60.4 | 77.1 | 53.3
2025-12-03 09:00 | 1:00:00 | 61.4 | 75.2 | 55.5
2025-12-03 10:00 | 1:00:00 | 59.7 | 77.5 | 53.4
2025-12-03 11:00 | 1:00:00 | 56.2 | 70.1 | 46.8
2025-12-03 12:00 | 1:00:00 | 58.5 | 76.2 | 51.2
2025-12-03 13:00 | 1:00:00 | 59.4 | 76.2 | 53
2025-12-03 14:00 | 1:00:00 | 60.1 | 80.1 | 52.1
2025-12-03 15:00 | 1:00:00 | 57.4 | 71.1 | 48.6
2025-12-03 16:00 | 1:00:00 | 57.2 | 72.1 | 50.5
2025-12-03 17:00 | 1:00:00 | 57.2 | 74.1 | 50.9
2025-12-03 18:00 | 1:00:00 | 56.1 | 71.7 | 49.3
2025-12-03 19:00 | 1:00:00 | 54.2 | 70.5 | 45.4
2025-12-03 20:00 | 1:00:00 | 54.6 | 71.6 | 46.6
2025-12-03 21:00 | 1:00:00 | 54.3 | 71.5 | 46
2025-12-03 22:00 | 1:00:00 | 53.2 | 70.3 | 44.4
2025-12-03 23:00 | 1:00:00 | 53 | 70.2 | 43
2025-12-04 | 1:00:00 | 48.9 | 69.9 | 41.5
2025-12-04 01:00 | 1:00:00 | 43.4 | 66.8 | 39.7
2025-12-04 02:00 | 1:00:00 | 41 | 55.4 | 39.1
2025-12-04 03:00 | 1:00:00 | 41.1 | 50.3 | 39.4
2025-12-04 04:00 | 1:00:00 | 42.1 | 55.2 | 40.2
2025-12-04 05:00 | 1:00:00 | 53.2 | 74.9 | 43.1
2025-12-04 06:00 | 1:00:00 | 54 | 69.8 | 46.2
2025-12-04 07:00 | 1:00:00 | 55.2 | 69.8 | 46
2025-12-04 08:00 | 1:00:00 | 60.7 | 78.9 | 54.8
2025-12-04 09:00 | 1:00:00 | 60.4 | 75.5 | 54
2025-12-04 10:00 | 1:00:00 | 59.9 | 73.3 | 51.2
2025-12-04 11:00 | 1:00:00 | 55.3 | 70.4 | 46.9
2025-12-04 12:00 | 1:00:00 | 59.8 | 80.5 | 54.7
2025-12-04 13:00 | 1:00:00 | 59.6 | 80.8 | 55.1
2025-12-04 14:00 | 1:00:00 | 59.2 | 75.8 | 54.7
2025-12-04 15:00 | 1:00:00 | 57.2 | 69.9 | 51.7
2025-12-04 16:00 | 1:00:00 | 58.5 | 70.7 | 53.6
2025-12-04 17:00 | 1:00:00 | 59.1 | 73.7 | 54.5
2025-12-04 18:00 | 1:00:00 | 56.9 | 70.2 | 52.2
2025-12-04 19:00 | 1:00:00 | 57.4 | 76.1 | 51.2
2025-12-04 20:00 | 1:00:00 | 57.9 | 73.7 | 50.6
2025-12-04 21:00 | 1:00:00 | 55.4 | 71.3 | 49.6
2025-12-04 22:00 | 1:00:00 | 55.5 | 71.1 | 48.6
2025-12-04 23:00 | 1:00:00 | 54.7 | 71.3 | 48.5
2025-12-05 | 1:00:00 | 52.5 | 72.6 | 47.1
2025-12-05 01:00 | 1:00:00 | 48.4 | 63.2 | 46
2025-12-05 02:00 | 1:00:00 | 46.9 | 57.5 | 44.9
2025-12-05 03:00 | 1:00:00 | 46.7 | 62.2 | 44.4
2025-12-05 04:00 | 1:00:00 | 48.1 | 59.7 | 46.1
2025-12-05 05:00 | 1:00:00 | 56.2 | 75.9 | 50.8
2025-12-05 06:00 | 1:00:00 | 56.8 | 71.5 | 52.6
2025-12-05 07:00 | 1:00:00 | 57.6 | 71.4 | 53.2
2025-12-05 08:00 | 1:00:00 | 60.1 | 75.5 | 57.2
2025-12-05 09:00 | 1:00:00 | 60.8 | 72.3 | 56.3
2025-12-05 10:00 | 1:00:00 | 59.6 | 72.8 | 54.4
2025-12-05 11:00 | 1:00:00 | 58.1 | 70.5 | 52.8
2025-12-05 12:00 | 1:00:00 | 60.2 | 78.5 | 52.7
2025-12-05 13:00 | 1:00:00 | 61.1 | 79.3 | 50.7
2025-12-05 14:00 | 1:00:00 | 57.4 | 74.5 | 50.2
2025-12-05 15:00 | 1:00:00 | 56.5 | 69.8 | 50.1
2025-12-05 16:00 | 1:00:00 | 60.8 | 78.9 | 50.9
2025-12-05 17:00 | 1:00:00 | 56.9 | 75.2 | 50.5
2025-12-05 18:00 | 1:00:00 | 54.7 | 71 | 48.2
2025-12-05 19:00 | 1:00:00 | 56.4 | 74.8 | 49.3
2025-12-05 20:00 | 1:00:00 | 55.2 | 69.9 | 49.3
2025-12-05 21:00 | 1:00:00 | 54.3 | 69.7 | 48.3
2025-12-05 22:00 | 1:00:00 | 53.8 | 69.5 | 47.8
2025-12-05 23:00 | 1:00:00 | 53.4 | 69.3 | 47.8
2025-12-06 | 1:00:00 | 52.4 | 70.3 | 47.4
2025-12-06 01:00 | 1:00:00 | 57.4 | 79.1 | 48.8
2025-12-06 02:00 | 1:00:00 | 45.9 | 57 | 44.3
2025-12-06 03:00 | 1:00:00 | 46 | 57.3 | 44.5
2025-12-06 04:00 | 1:00:00 | 45.6 | 58.7 | 43.5
2025-12-06 05:00 | 1:00:00 | 51.6 | 69.8 | 45.8
2025-12-06 06:00 | 1:00:00 | 53.3 | 71 | 47.9
2025-12-06 07:00 | 1:00:00 | 54.9 | 69.9 | 49.1
2025-12-06 08:00 | 1:00:00 | 56.9 | 79.9 | 50.4
2025-12-06 09:00 | 1:00:00 | 57.6 | 73.5 | 50.7
2025-12-06 10:00 | 1:00:00 | 56.8 | 75.6 | 50.7
2025-12-06 11:00 | 1:00:00 | 57 | 74.4 | 51.3
2025-12-06 12:00 | 1:00:00 | 57.2 | 78.5 | 50.9
2025-12-06 13:00 | 1:00:00 | 57.2 | 77.8 | 50.7
2025-12-06 14:00 | 1:00:00 | 56.2 | 71.2 | 50.3
2025-12-06 15:00 | 1:00:00 | 55.4 | 69.1 | 49.2
2025-12-06 16:00 | 1:00:00 | 56.6 | 71.9 | 49.7
2025-12-06 17:00 | 1:00:00 | 55.7 | 77.8 | 49
2025-12-06 18:00 | 1:00:00 | 55 | 69.4 | 49.1
2025-12-06 19:00 | 1:00:00 | 54.9 | 69.5 | 48.7
2025-12-06 20:00 | 1:00:00 | 55 | 69.5 | 48.2
2025-12-06 21:00 | 1:00:00 | 55.5 | 69.8 | 48.4
2025-12-06 22:00 | 1:00:00 | 54 | 69.9 | 47.4
2025-12-06 23:00 | 1:00:00 | 54.2 | 69.9 | 48.1
2025-12-07 | 1:00:00 | 53.7 | 69.1 | 47.8
2025-12-07 01:00 | 1:00:00 | 50.7 | 66.2 | 46.4
2025-12-07 02:00 | 1:00:00 | 47.9 | 63.7 | 44.8
2025-12-07 03:00 | 1:00:00 | 49.4 | 58.7 | 44.1
2025-12-07 04:00 | 1:00:00 | 50.1 | 60.2 | 43.2
2025-12-07 05:00 | 1:00:00 | 45.8 | 56.5 | 43.2
2025-12-07 06:00 | 1:00:00 | 47.9 | 69.3 | 43.9
2025-12-07 07:00 | 1:00:00 | 52.6 | 69.8 | 45.5
2025-12-07 08:00 | 1:00:00 | 54.4 | 70.5 | 45.3
2025-12-07 09:00 | 1:00:00 | 56.4 | 69.5 | 46.2
2025-12-07 10:00 | 1:00:00 | 58 | 70.7 | 46.1
2025-12-07 11:00 | 1:00:00 | 54.9 | 69.2 | 47.7
2025-12-07 12:00 | 1:00:00 | 55.4 | 69.3 | 49.5
2025-12-07 13:00 | 1:00:00 | 54.6 | 68.9 | 49.3
2025-12-07 14:00 | 1:00:00 | 55.1 | 75 | 49.8
2025-12-07 15:00 | 1:00:00 | 56.7 | 73.5 | 50.1
2025-12-07 16:00 | 1:00:00 | 57.6 | 69.9 | 51.2
2025-12-07 17:00 | 1:00:00 | 55.8 | 75 | 50.9
2025-12-07 18:00 | 1:00:00 | 56.6 | 71.6 | 50.4
2025-12-07 19:00 | 1:00:00 | 55.4 | 72.7 | 49.7
2025-12-07 20:00 | 1:00:00 | 57.7 | 69.9 | 49.8
2025-12-07 21:00 | 1:00:00 | 55.9 | 69.8 | 48.2
2025-12-07 22:00 | 1:00:00 | 52.9 | 69.9 | 45.7
2025-12-07 23:00 | 1:00:00 | 54.8 | 70.4 | 44.2
2025-12-08 | 1:00:00 | 51.7 | 66.2 | 44.7
2025-12-08 01:00 | 1:00:00 | 50.5 | 62.3 | 42.8
2025-12-08 02:00 | 1:00:00 | 43.4 | 57.8 | 41.4
2025-12-08 03:00 | 1:00:00 | 51.1 | 62.8 | 42.9
2025-12-08 04:00 | 1:00:00 | 52.3 | 63.8 | 44.4
2025-12-08 05:00 | 1:00:00 | 53.3 | 74.6 | 46.1
2025-12-08 06:00 | 1:00:00 | 54.5 | 70.8 | 48.6
2025-12-08 07:00 | 1:00:00 | 55.3 | 69.1 | 47.6
2025-12-08 08:00 | 1:00:00 | 58.7 | 78.3 | 52
2025-12-08 09:00 | 1:00:00 | 64.2 | 85.6 | 51.4
2025-12-08 10:00 | 1:00:00 | 63 | 72.5 | 56.4
2025-12-08 11:00 | 1:00:00 | 62.5 | 79.4 | 51.4
2025-12-08 12:00 | 1:00:00 | 57.3 | 77.4 | 51.5
2025-12-08 13:00 | 1:00:00 | 60.7 | 75 | 51.8
2025-12-08 14:00 | 1:00:00 | 63.9 | 78.2 | 52.9
2025-12-08 15:00 | 1:00:00 | 56.7 | 72.3 | 50.8
2025-12-08 16:00 | 1:00:00 | 64.6 | 79.9 | 52.7
2025-12-08 17:00 | 1:00:00 | 57.6 | 74.8 | 51.8
2025-12-08 18:00 | 1:00:00 | 55.3 | 70 | 48.3
2025-12-08 19:00 | 1:00:00 | 53.9 | 69.7 | 47.3
2025-12-08 20:00 | 1:00:00 | 53.9 | 70.5 | 45.4
2025-12-08 21:00 | 1:00:00 | 53.2 | 73.1 | 43.5
2025-12-08 22:00 | 1:00:00 | 52.8 | 70 | 43.5
2025-12-08 23:00 | 1:00:00 | 52.8 | 70.1 | 44.9
2025-12-09 | 1:00:00 | 49.1 | 69.8 | 43.5
2025-12-09 01:00 | 1:00:00 | 45.7 | 66.6 | 42.5
2025-12-09 02:00 | 1:00:00 | 44.4 | 56.7 | 42.5
2025-12-09 03:00 | 1:00:00 | 48.2 | 66.1 | 45.8
2025-12-09 04:00 | 1:00:00 | 48.9 | 65.4 | 46.7
2025-12-09 05:00 | 1:00:00 | 55.4 | 74.3 | 49
2025-12-09 06:00 | 1:00:00 | 55.9 | 78 | 50.8
2025-12-09 07:00 | 1:00:00 | 55.4 | 71.5 | 48.7
2025-12-09 08:00 | 1:00:00 | 59.3 | 83.6 | 53.6
2025-12-09 09:00 | 1:00:00 | 60 | 78.6 | 54.5
2025-12-09 10:00 | 1:00:00 | 59.9 | 77.3 | 52.7
2025-12-09 11:00 | 1:00:00 | 57.5 | 78.8 | 51.5
2025-12-09 12:00 | 1:00:00 | 59.5 | 75.1 | 54.8
2025-12-09 13:00 | 1:00:00 | 58.7 | 77.1 | 52.9
2025-12-09 14:00 | 1:00:00 | 57.8 | 73.8 | 52
2025-12-09 15:00 | 1:00:00 | 56.6 | 73.9 | 51.1
2025-12-09 16:00 | 1:00:00 | 57.6 | 74.4 | 53.1
2025-12-09 17:00 | 1:00:00 | 57.4 | 70.9 | 52.1
2025-12-09 18:00 | 1:00:00 | 55.3 | 74.3 | 49.9
2025-12-09 19:00 | 1:00:00 | 56.3 | 71.5 | 50.4
2025-12-09 20:00 | 1:00:00 | 56.5 | 69.5 | 49.7
2025-12-09 21:00 | 1:00:00 | 56.4 | 70 | 48.4
2025-12-09 22:00 | 1:00:00 | 54.1 | 69.9 | 47.5
2025-12-09 23:00 | 1:00:00 | 53.2 | 70 | 46.9
2025-12-10 | 1:00:00 | 50.5 | 70.2 | 44.8
2025-12-10 01:00 | 1:00:00 | 45.9 | 62.4 | 42.8
2025-12-10 02:00 | 1:00:00 | 44.6 | 54.3 | 42.9
2025-12-10 03:00 | 1:00:00 | 45.1 | 56.3 | 43.4
2025-12-10 04:00 | 1:00:00 | 44.9 | 59.1 | 43.4
2025-12-10 05:00 | 1:00:00 | 54.5 | 75.1 | 47.6
2025-12-10 06:00 | 1:00:00 | 54.6 | 68.9 | 49.8
2025-12-10 07:00 | 1:00:00 | 55.2 | 70.7 | 48.9
2025-12-10 08:00 | 1:00:00 | 59.4 | 83.1 | 53.9
2025-12-10 09:00 | 1:00:00 | 57.9 | 74.8 | 53.3
2025-12-10 10:00 | 1:00:00 | 58.7 | 79.1 | 53.7
2025-12-10 11:00 | 1:00:00 | 58 | 77.2 | 53.3
2025-12-10 12:00 | 1:00:00 | 58.9 | 74.1 | 54.3
2025-12-10 13:00 | 1:00:00 | 59.7 | 81.3 | 55.3
2025-12-10 14:00 | 1:00:00 | 59.6 | 75.8 | 54.5
2025-12-10 15:00 | 1:00:00 | 58.3 | 73.2 | 53.6
2025-12-10 16:00 | 1:00:00 | 58.9 | 75.2 | 54.3
2025-12-10 17:00 | 1:00:00 | 59.2 | 74.1 | 53.9
2025-12-10 18:00 | 1:00:00 | 56.6 | 70 | 51.8
2025-12-10 19:00 | 1:00:00 | 54.1 | 69.9 | 48.7
2025-12-10 20:00 | 1:00:00 | 55 | 69.9 | 48.6
2025-12-10 21:00 | 1:00:00 | 55 | 70.1 | 48.4
2025-12-10 22:00 | 1:00:00 | 54 | 70.2 | 47.2
2025-12-10 23:00 | 1:00:00 | 53.1 | 70.3 | 46
2025-12-11 | 1:00:00 | 51.5 | 69.9 | 44.4
2025-12-11 01:00 | 1:00:00 | 47.9 | 70.4 | 43.3
2025-12-11 02:00 | 1:00:00 | 44.7 | 54.6 | 42.8
2025-12-11 03:00 | 1:00:00 | 44.9 | 55.8 | 43.3
2025-12-11 04:00 | 1:00:00 | 46.1 | 52 | 44.6
2025-12-11 05:00 | 1:00:00 | 54.1 | 74.7 | 48.3
2025-12-11 06:00 | 1:00:00 | 55.1 | 71.2 | 49.2
2025-12-11 07:00 | 1:00:00 | 56 | 70.9 | 49.5
2025-12-11 08:00 | 1:00:00 | 58.1 | 76.6 | 52.7
2025-12-11 09:00 | 1:00:00 | 59.9 | 80.8 | 54.1
2025-12-11 10:00 | 1:00:00 | 60.2 | 91.1 | 52.2
2025-12-11 11:00 | 1:00:00 | 57.5 | 76.1 | 50.4
2025-12-11 12:00 | 1:00:00 | 57.5 | 77.3 | 51
2025-12-11 13:00 | 1:00:00 | 58.7 | 76.7 | 52
2025-12-11 14:00 | 1:00:00 | 58.5 | 75.5 | 51.1
2025-12-11 15:00 | 1:00:00 | 59.1 | 79.6 | 51.7
2025-12-11 16:00 | 1:00:00 | 60.6 | 78.1 | 52.8
2025-12-11 17:00 | 1:00:00 | 59 | 79 | 51.9
2025-12-11 18:00 | 1:00:00 | 54.4 | 71.6 | 47.3
2025-12-11 19:00 | 1:00:00 | 55.2 | 70.6 | 46.5
2025-12-11 20:00 | 1:00:00 | 55.3 | 70.1 | 46.5
2025-12-11 21:00 | 1:00:00 | 54.5 | 71 | 44.6
2025-12-11 22:00 | 1:00:00 | 53.7 | 70.7 | 41.6
2025-12-11 23:00 | 1:00:00 | 52.5 | 69.9 | 41.6
2025-12-12 | 1:00:00 | 48.6 | 70 | 41.2
2025-12-12 01:00 | 1:00:00 | 43.5 | 66.3 | 39.9
2025-12-12 02:00 | 1:00:00 | 40.6 | 56.9 | 38.5
2025-12-12 03:00 | 1:00:00 | 39.9 | 66.2 | 37.6
2025-12-12 04:00 | 1:00:00 | 42.1 | 76.5 | 38.5
2025-12-12 05:00 | 1:00:00 | 53.4 | 76.1 | 41.7
2025-12-12 06:00 | 1:00:00 | 53.3 | 69.2 | 43.4
2025-12-12 07:00 | 1:00:00 | 55.8 | 76.6 | 45.5
2025-12-12 08:00 | 1:00:00 | 60.1 | 78.3 | 51.7
2025-12-12 09:00 | 1:00:00 | 58.1 | 77 | 51.1
2025-12-12 10:00 | 1:00:00 | 59.6 | 81.9 | 53.6
2025-12-12 11:00 | 1:00:00 | 57.9 | 70.9 | 52.5
2025-12-12 12:00 | 1:00:00 | 58.4 | 70 | 52.7
2025-12-12 13:00 | 1:00:00 | 58.8 | 70.1 | 53.3
2025-12-12 14:00 | 1:00:00 | 58.7 | 73.8 | 53.5
2025-12-12 15:00 | 1:00:00 | 59.3 | 71.6 | 54.6
2025-12-12 16:00 | 1:00:00 | 60.2 | 71.1 | 55.7
2025-12-12 17:00 | 1:00:00 | 58.7 | 71.4 | 53.1
2025-12-12 18:00 | 1:00:00 | 57.7 | 71.9 | 53.4
2025-12-12 19:00 | 1:00:00 | 57.7 | 71.1 | 49.7
2025-12-12 20:00 | 1:00:00 | 56.9 | 71.4 | 48.4
2025-12-12 21:00 | 1:00:00 | 56.5 | 70.8 | 47.5
2025-12-12 22:00 | 1:00:00 | 54.5 | 70.5 | 45.5
2025-12-12 23:00 | 1:00:00 | 53.6 | 70.6 | 45.6
2025-12-13 | 1:00:00 | 49.8 | 69.9 | 43.9
2025-12-13 01:00 | 1:00:00 | 46 | 66.7 | 42.6
2025-12-13 02:00 | 1:00:00 | 43.8 | 56.2 | 41.7
2025-12-13 03:00 | 1:00:00 | 44.8 | 60.7 | 42.7
2025-12-13 04:00 | 1:00:00 | 45.9 | 57.8 | 43.5
2025-12-13 05:00 | 1:00:00 | 51.9 | 70.6 | 45.4
2025-12-13 06:00 | 1:00:00 | 54.2 | 70.7 | 48.1
2025-12-13 07:00 | 1:00:00 | 55.7 | 71.3 | 48
2025-12-13 08:00 | 1:00:00 | 57.7 | 70.6 | 51.1
2025-12-13 09:00 | 1:00:00 | 57.7 | 71.1 | 51.7
2025-12-13 10:00 | 1:00:00 | 56.2 | 70.7 | 50
2025-12-13 11:00 | 1:00:00 | 56.2 | 71.8 | 46.7
2025-12-13 12:00 | 1:00:00 | 56.2 | 74.1 | 44.6
2025-12-13 13:00 | 1:00:00 | 55.4 | 74.6 | 45.4
2025-12-13 14:00 | 1:00:00 | 54.6 | 70.5 | 44.1
2025-12-13 15:00 | 1:00:00 | 54.3 | 70.3 | 44.8
2025-12-13 16:00 | 1:00:00 | 55.2 | 70.5 | 46.7
2025-12-13 17:00 | 1:00:00 | 54.6 | 71.3 | 47.5
2025-12-13 18:00 | 1:00:00 | 54.8 | 70.2 | 47.9
2025-12-13 19:00 | 1:00:00 | 55.4 | 70.3 | 49.7
2025-12-13 20:00 | 1:00:00 | 55.7 | 71.2 | 49.8
2025-12-13 21:00 | 1:00:00 | 55.9 | 70.3 | 50.3
2025-12-13 22:00 | 1:00:00 | 55.2 | 72.9 | 49.9
2025-12-13 23:00 | 1:00:00 | 54.8 | 71.1 | 49.6
2025-12-14 | 1:00:00 | 52.9 | 69.8 | 49.7
2025-12-14 01:00 | 1:00:00 | 49.4 | 67.6 | 47.7
2025-12-14 02:00 | 1:00:00 | 47.5 | 58 | 46.1
2025-12-14 03:00 | 1:00:00 | 46.4 | 55.7 | 44.9
2025-12-14 04:00 | 1:00:00 | 45.7 | 56 | 44.2
2025-12-14 05:00 | 1:00:00 | 46.8 | 57.2 | 45.4
2025-12-14 06:00 | 1:00:00 | 49.2 | 68.7 | 46.3
2025-12-14 07:00 | 1:00:00 | 53.1 | 76.5 | 46.8
2025-12-14 08:00 | 1:00:00 | 55.1 | 70.1 | 48.5
2025-12-14 09:00 | 1:00:00 | 54.5 | 72.3 | 47.7
2025-12-14 10:00 | 1:00:00 | 55.3 | 81.7 | 47.1
2025-12-14 11:00 | 1:00:00 | 55.3 | 75.2 | 48.6
2025-12-14 12:00 | 1:00:00 | 54.5 | 70.4 | 48.4
2025-12-14 13:00 | 1:00:00 | 55.7 | 69.2 | 49.2
2025-12-14 14:00 | 1:00:00 | 54.5 | 69 | 47.9
2025-12-14 15:00 | 1:00:00 | 55.2 | 69.3 | 48.5
2025-12-14 16:00 | 1:00:00 | 55.4 | 74.7 | 47.6
2025-12-14 17:00 | 1:00:00 | 55 | 69.7 | 47.4
2025-12-14 18:00 | 1:00:00 | 54 | 69.6 | 47
2025-12-14 19:00 | 1:00:00 | 54.2 | 69.3 | 47
2025-12-14 20:00 | 1:00:00 | 52.3 | 69.9 | 45.8
2025-12-14 21:00 | 1:00:00 | 52.9 | 69.7 | 46.6
2025-12-14 22:00 | 1:00:00 | 51.9 | 69.1 | 46.1
2025-12-14 23:00 | 1:00:00 | 51.4 | 69 | 45
2025-12-15 | 1:00:00 | 47.7 | 66.5 | 43.8
2025-12-15 01:00 | 1:00:00 | 45.3 | 72.1 | 41.7
2025-12-15 02:00 | 1:00:00 | 42.9 | 58.4 | 40
2025-12-15 03:00 | 1:00:00 | 43.2 | 69.6 | 40
2025-12-15 04:00 | 1:00:00 | 44.9 | 71 | 41.8
2025-12-15 05:00 | 1:00:00 | 51.8 | 72.1 | 44.4
2025-12-15 06:00 | 1:00:00 | 53.9 | 69.7 | 46.3
2025-12-15 07:00 | 1:00:00 | 54.3 | 71.6 | 45.5
2025-12-15 08:00 | 1:00:00 | 56.6 | 74.4 | 49.7
2025-12-15 09:00 | 1:00:00 | 57.9 | 77.4 | 51.6
2025-12-15 10:00 | 1:00:00 | 59.3 | 71.9 | 52.8
2025-12-15 11:00 | 1:00:00 | 57.6 | 72.9 | 50.7
2025-12-15 12:00 | 1:00:00 | 57.1 | 72.9 | 50.1
2025-12-15 13:00 | 1:00:00 | 58.9 | 75.4 | 52.9
2025-12-15 14:00 | 1:00:00 | 58.7 | 73.6 | 52.3
2025-12-15 15:00 | 1:00:00 | 56.3 | 74 | 49.1
2025-12-15 16:00 | 1:00:00 | 56.6 | 75.9 | 49.5
2025-12-15 17:00 | 1:00:00 | 55.7 | 69.6 | 48.9
2025-12-15 18:00 | 1:00:00 | 51.6 | 69.5 | 44
2025-12-15 19:00 | 1:00:00 | 54.3 | 69.8 | 44.4
2025-12-15 20:00 | 1:00:00 | 54.4 | 70.6 | 43.9
2025-12-15 21:00 | 1:00:00 | 55.8 | 70.1 | 44.7
2025-12-15 22:00 | 1:00:00 | 53.3 | 69.8 | 42.6
2025-12-15 23:00 | 1:00:00 | 51.7 | 70 | 40
2025-12-16 | 1:00:00 | 49.4 | 69.8 | 39
2025-12-16 01:00 | 1:00:00 | 44.3 | 66.9 | 37.6
2025-12-16 02:00 | 1:00:00 | 39.4 | 67.2 | 36.4
2025-12-16 03:00 | 1:00:00 | 39.1 | 54.6 | 37.4
2025-12-16 04:00 | 1:00:00 | 41.1 | 54.6 | 39.3
2025-12-16 05:00 | 1:00:00 | 52.1 | 70.2 | 42.2
2025-12-16 06:00 | 1:00:00 | 54.4 | 69.7 | 44.1
2025-12-16 07:00 | 1:00:00 | 54.8 | 69.5 | 44.2
2025-12-16 08:00 | 1:00:00 | 57.7 | 79.3 | 50.3
2025-12-16 09:00 | 1:00:00 | 60.3 | 74.4 | 52.4
2025-12-16 10:00 | 1:00:00 | 58.1 | 71.7 | 51.3
2025-12-16 11:00 | 1:00:00 | 56.2 | 75.2 | 47.9
2025-12-16 12:00 | 1:00:00 | 58.8 | 76.4 | 51.6
2025-12-16 13:00 | 1:00:00 | 62.1 | 82.8 | 54.5
2025-12-16 14:00 | 1:00:00 | 60.9 | 81.1 | 53.9
2025-12-16 15:00 | 1:00:00 | 58.6 | 77.8 | 51.1
2025-12-16 16:00 | 1:00:00 | 62.6 | 77.2 | 55.4
2025-12-16 17:00 | 1:00:00 | 59.1 | 72.2 | 51.9
2025-12-16 18:00 | 1:00:00 | 53.9 | 70.2 | 45
2025-12-16 19:00 | 1:00:00 | 55.1 | 71 | 43.7
2025-12-16 20:00 | 1:00:00 | 56.6 | 74.5 | 44.8
2025-12-16 21:00 | 1:00:00 | 56.3 | 70.9 | 43.8
2025-12-16 22:00 | 1:00:00 | 54.2 | 70.7 | 43
2025-12-16 23:00 | 1:00:00 | 52.9 | 70.8 | 40.8
2025-12-17 | 1:00:00 | 50.1 | 74 | 40.3
2025-12-17 01:00 | 1:00:00 | 55.6 | 77.5 | 41
2025-12-17 02:00 | 1:00:00 | 40.7 | 55.6 | 38.4
2025-12-17 03:00 | 1:00:00 | 39.6 | 57 | 37.3
2025-12-17 04:00 | 1:00:00 | 45.7 | 80 | 39.4
2025-12-17 05:00 | 1:00:00 | 51.3 | 70.7 | 41.9
2025-12-17 06:00 | 1:00:00 | 53.8 | 69.7 | 44.4
2025-12-17 07:00 | 1:00:00 | 55.7 | 69.6 | 46.9
2025-12-17 08:00 | 1:00:00 | 60 | 75.5 | 54.1
2025-12-17 09:00 | 1:00:00 | 60.4 | 77.9 | 56.1
2025-12-17 10:00 | 1:00:00 | 62.3 | 78.5 | 55.5
2025-12-17 11:00 | 1:00:00 | 56.8 | 72.2 | 52
2025-12-17 12:00 | 1:00:00 | 59.4 | 82.1 | 52.8
2025-12-17 13:00 | 1:00:00 | 57.9 | 71.4 | 53
2025-12-17 14:00 | 1:00:00 | 59 | 82.7 | 52.6
2025-12-17 15:00 | 1:00:00 | 57.9 | 75.1 | 52.7
2025-12-17 16:00 | 1:00:00 | 57.5 | 72.5 | 53.1
2025-12-17 17:00 | 1:00:00 | 57.8 | 73.7 | 52.1
2025-12-17 18:00 | 1:00:00 | 54.2 | 72.1 | 48.7
2025-12-17 19:00 | 1:00:00 | 56.2 | 79.1 | 48.8
2025-12-17 20:00 | 1:00:00 | 55 | 69.3 | 48.6
2025-12-17 21:00 | 1:00:00 | 55.4 | 70.4 | 48.6
2025-12-17 22:00 | 1:00:00 | 53.7 | 70.4 | 46.9
2025-12-17 23:00 | 1:00:00 | 53.3 | 72.5 | 46.3
2025-12-18 | 1:00:00 | 51.1 | 68.7 | 45.2
2025-12-18 01:00 | 1:00:00 | 48.5 | 65.3 | 44.8
2025-12-18 02:00 | 1:00:00 | 47 | 75.2 | 43.2
2025-12-18 03:00 | 1:00:00 | 45.2 | 72 | 42.5
2025-12-18 04:00 | 1:00:00 | 46.3 | 64.7 | 44.5
2025-12-18 05:00 | 1:00:00 | 50.8 | 70.4 | 45.6
2025-12-18 06:00 | 1:00:00 | 53.7 | 69 | 46.7
2025-12-18 07:00 | 1:00:00 | 54.8 | 69.6 | 46.7
2025-12-18 08:00 | 1:00:00 | 60.3 | 76.1 | 52.9
2025-12-18 09:00 | 1:00:00 | 61.9 | 75.7 | 53.9
2025-12-18 10:00 | 1:00:00 | 60.7 | 75.1 | 54.4
2025-12-18 11:00 | 1:00:00 | 57.5 | 79 | 51.2
2025-12-18 12:00 | 1:00:00 | 59.3 | 82.1 | 52.9
2025-12-18 13:00 | 1:00:00 | 59.3 | 79 | 54.7
2025-12-18 14:00 | 1:00:00 | 59.4 | 75.1 | 55.3
2025-12-18 15:00 | 1:00:00 | 58.6 | 77.6 | 54.2
2025-12-18 16:00 | 1:00:00 | 58.2 | 71.2 | 53.9
2025-12-18 17:00 | 1:00:00 | 56.7 | 71.2 | 52.3
2025-12-18 18:00 | 1:00:00 | 55.5 | 74.6 | 51.1
2025-12-18 19:00 | 1:00:00 | 56.1 | 70.7 | 50.7
2025-12-18 20:00 | 1:00:00 | 55.1 | 69.4 | 49.7
2025-12-18 21:00 | 1:00:00 | 55.1 | 69.7 | 48.8
2025-12-18 22:00 | 1:00:00 | 53.8 | 69.9 | 46.8
2025-12-18 23:00 | 1:00:00 | 53.3 | 70.2 | 46.2
2025-12-19 | 1:00:00 | 50 | 69.6 | 44.7
2025-12-19 01:00 | 1:00:00 | 45.5 | 66 | 42.2
2025-12-19 02:00 | 1:00:00 | 46.3 | 83.5 | 41.5
2025-12-19 03:00 | 1:00:00 | 44.4 | 50.8 | 42.6
2025-12-19 04:00 | 1:00:00 | 46.4 | 57.5 | 44.7
2025-12-19 05:00 | 1:00:00 | 52.8 | 70.4 | 48.2
2025-12-19 06:00 | 1:00:00 | 55.5 | 76.9 | 50
2025-12-19 07:00 | 1:00:00 | 57.4 | 77.2 | 51.9
2025-12-19 08:00 | 1:00:00 | 62.4 | 78.6 | 56.4
2025-12-19 09:00 | 1:00:00 | 61.8 | 75.8 | 56
2025-12-19 10:00 | 1:00:00 | 61.5 | 82.3 | 55.9
2025-12-19 11:00 | 1:00:00 | 60 | 77.8 | 54.7
2025-12-19 12:00 | 1:00:00 | 59.1 | 76.8 | 53.8
2025-12-19 13:00 | 1:00:00 | 59.5 | 78.3 | 53.6
2025-12-19 14:00 | 1:00:00 | 58.6 | 78 | 52.5
2025-12-19 15:00 | 1:00:00 | 58.5 | 78.6 | 51
2025-12-19 16:00 | 1:00:00 | 55.5 | 70 | 48.6
2025-12-19 17:00 | 1:00:00 | 55.2 | 70.2 | 48.6
2025-12-19 18:00 | 1:00:00 | 54.7 | 69.8 | 49.3
2025-12-19 19:00 | 1:00:00 | 55.8 | 70 | 49.6
2025-12-19 20:00 | 1:00:00 | 57.7 | 71.7 | 50.7
2025-12-19 21:00 | 1:00:00 | 57.6 | 78.3 | 51.4
2025-12-19 22:00 | 1:00:00 | 54.9 | 71.7 | 49.1
2025-12-19 23:00 | 1:00:00 | 55.2 | 70.4 | 49.5
2025-12-20 | 1:00:00 | 51.8 | 70.2 | 48
2025-12-20 01:00 | 1:00:00 | 50 | 66.8 | 47
2025-12-20 02:00 | 1:00:00 | 50.6 | 72.2 | 46.3
2025-12-20 03:00 | 1:00:00 | 47.6 | 59.2 | 45
2025-12-20 04:00 | 1:00:00 | 48.8 | 55.5 | 45.7
2025-12-20 05:00 | 1:00:00 | 52.9 | 72.1 | 46.6
2025-12-20 06:00 | 1:00:00 | 53.9 | 71.2 | 47.4
2025-12-20 07:00 | 1:00:00 | 55 | 70.7 | 46.5
2025-12-20 08:00 | 1:00:00 | 57.8 | 84.2 | 49.4
2025-12-20 09:00 | 1:00:00 | 56.5 | 70.3 | 49
2025-12-20 10:00 | 1:00:00 | 55.6 | 75.1 | 45.7
2025-12-20 11:00 | 1:00:00 | 57.2 | 77.3 | 48.2
2025-12-20 12:00 | 1:00:00 | 55.9 | 71.2 | 45.3
2025-12-20 13:00 | 1:00:00 | 55.6 | 71.4 | 45
2025-12-20 14:00 | 1:00:00 | 54.6 | 70.1 | 43.3
2025-12-20 15:00 | 1:00:00 | 55.4 | 70.4 | 44
2025-12-20 16:00 | 1:00:00 | 57 | 71.5 | 45.4
2025-12-20 17:00 | 1:00:00 | 54.2 | 70.2 | 43.4
2025-12-20 18:00 | 1:00:00 | 53.7 | 70.5 | 43.2
2025-12-20 19:00 | 1:00:00 | 54.5 | 70.5 | 44
2025-12-20 20:00 | 1:00:00 | 54.2 | 70.5 | 43.6
2025-12-20 21:00 | 1:00:00 | 54 | 70.4 | 43.7
2025-12-20 22:00 | 1:00:00 | 53.3 | 70.3 | 41.6
2025-12-20 23:00 | 1:00:00 | 53.1 | 76.2 | 43.8
2025-12-21 | 1:00:00 | 50.8 | 70 | 42.6
2025-12-21 01:00 | 1:00:00 | 46.2 | 66.7 | 40.8
2025-12-21 02:00 | 1:00:00 | 42.4 | 53.5 | 39
2025-12-21 03:00 | 1:00:00 | 47 | 75 | 38.9
2025-12-21 04:00 | 1:00:00 | 46 | 80.9 | 38.6
2025-12-21 05:00 | 1:00:00 | 45.3 | 61.7 | 41.1
2025-12-21 06:00 | 1:00:00 | 48.4 | 69.8 | 42.9
2025-12-21 07:00 | 1:00:00 | 53 | 73.5 | 42.3
2025-12-21 08:00 | 1:00:00 | 54.5 | 70.7 | 44.1
2025-12-21 09:00 | 1:00:00 | 53.9 | 77.2 | 42.3
2025-12-21 10:00 | 1:00:00 | 54.5 | 70.1 | 41.7
2025-12-21 11:00 | 1:00:00 | 55.1 | 70.8 | 41.8
2025-12-21 12:00 | 1:00:00 | 55 | 71.4 | 42.6
2025-12-21 13:00 | 1:00:00 | 54.7 | 71.6 | 43.1
2025-12-21 14:00 | 1:00:00 | 55.5 | 75.2 | 42.9
2025-12-21 15:00 | 1:00:00 | 55 | 71.4 | 44.1
2025-12-21 16:00 | 1:00:00 | 54.7 | 70.6 | 44.8
2025-12-21 17:00 | 1:00:00 | 54.5 | 76.4 | 45
2025-12-21 18:00 | 1:00:00 | 54.3 | 70.1 | 44.6
2025-12-21 19:00 | 1:00:00 | 53.5 | 70.5 | 44.5
2025-12-21 20:00 | 1:00:00 | 53.3 | 71 | 44.4
2025-12-21 21:00 | 1:00:00 | 53.6 | 71 | 46.1
2025-12-21 22:00 | 1:00:00 | 53.6 | 70.6 | 46.2
2025-12-21 23:00 | 1:00:00 | 52.6 | 70.6 | 45.6
2025-12-22 | 1:00:00 | 49.5 | 67.5 | 45.2
2025-12-22 01:00 | 1:00:00 | 48.7 | 61.8 | 44.5
2025-12-22 02:00 | 1:00:00 | 43.8 | 62.5 | 38.9
2025-12-22 03:00 | 1:00:00 | 48.4 | 64.5 | 44.9
2025-12-22 04:00 | 1:00:00 | 45.2 | 59.3 | 41.3
2025-12-22 05:00 | 1:00:00 | 54.7 | 76.5 | 41.9
2025-12-22 06:00 | 1:00:00 | 54.4 | 70.3 | 44.2
2025-12-22 07:00 | 1:00:00 | 55.7 | 71.4 | 44.3
2025-12-22 08:00 | 1:00:00 | 57.9 | 77.9 | 48.8
2025-12-22 09:00 | 1:00:00 | 59.4 | 78.3 | 49.7
2025-12-22 10:00 | 1:00:00 | 58.1 | 76.1 | 50.3
2025-12-22 11:00 | 1:00:00 | 59.4 | 78.5 | 51.4
2025-12-22 12:00 | 1:00:00 | 58.8 | 76.3 | 50.2
2025-12-22 13:00 | 1:00:00 | 59.1 | 76.5 | 50.8
2025-12-22 14:00 | 1:00:00 | 58.5 | 76.6 | 50.5
2025-12-22 15:00 | 1:00:00 | 59.6 | 77.1 | 52.6
2025-12-22 16:00 | 1:00:00 | 59 | 77.1 | 50.5
2025-12-22 17:00 | 1:00:00 | 58.1 | 73.7 | 47.5
2025-12-22 18:00 | 1:00:00 | 54.2 | 70.4 | 40.9
2025-12-22 19:00 | 1:00:00 | 54.1 | 71.3 | 41.8
2025-12-22 20:00 | 1:00:00 | 54.9 | 71.2 | 40.7
2025-12-22 21:00 | 1:00:00 | 54.1 | 70.7 | 41.1
2025-12-22 22:00 | 1:00:00 | 52.7 | 70.5 | 41
2025-12-22 23:00 | 1:00:00 | 53.2 | 73 | 39.3
2025-12-23 | 1:00:00 | 48.8 | 70.3 | 37.8
2025-12-23 01:00 | 1:00:00 | 42.9 | 67.4 | 36
2025-12-23 02:00 | 1:00:00 | 39.9 | 55.2 | 36.9
2025-12-23 03:00 | 1:00:00 | 39.3 | 58.1 | 36.8
2025-12-23 04:00 | 1:00:00 | 41.8 | 75.9 | 37.3
2025-12-23 05:00 | 1:00:00 | 51.8 | 73 | 39.9
2025-12-23 06:00 | 1:00:00 | 54.6 | 71.2 | 42.1
2025-12-23 07:00 | 1:00:00 | 55.9 | 76.1 | 43.2
2025-12-23 08:00 | 1:00:00 | 57.1 | 80.4 | 48.3
2025-12-23 09:00 | 1:00:00 | 57.8 | 79 | 48.2
2025-12-23 10:00 | 1:00:00 | 56.1 | 74.5 | 43.7
2025-12-23 11:00 | 1:00:00 | 58.9 | 77.3 | 47.7
2025-12-23 12:00 | 1:00:00 | 57.3 | 77.4 | 46.5
2025-12-23 13:00 | 1:00:00 | 56.7 | 76.2 | 46
2025-12-23 14:00 | 1:00:00 | 57.9 | 78.5 | 43.8
2025-12-23 15:00 | 1:00:00 | 55.1 | 71.5 | 43.2
2025-12-23 16:00 | 1:00:00 | 55.7 | 72.2 | 43.4
2025-12-23 17:00 | 1:00:00 | 55.4 | 72.2 | 43.2
2025-12-23 18:00 | 1:00:00 | 54.3 | 71.2 | 43.5
2025-12-23 19:00 | 1:00:00 | 54.4 | 71.3 | 43.6
2025-12-23 20:00 | 1:00:00 | 54.9 | 72 | 43.5
2025-12-23 21:00 | 1:00:00 | 54.9 | 73.3 | 44.1
2025-12-23 22:00 | 1:00:00 | 54.6 | 71.4 | 43.3
2025-12-23 23:00 | 1:00:00 | 53.3 | 71.1 | 42
2025-12-24 | 1:00:00 | 48.8 | 68 | 41.2
2025-12-24 01:00 | 1:00:00 | 44 | 67 | 38.3
2025-12-24 02:00 | 1:00:00 | 47.1 | 71.5 | 38.9
2025-12-24 03:00 | 1:00:00 | 44.9 | 77.5 | 39.6
2025-12-24 04:00 | 1:00:00 | 44 | 63.6 | 39.3
2025-12-24 05:00 | 1:00:00 | 51 | 70.6 | 41.5
2025-12-24 06:00 | 1:00:00 | 52.9 | 71 | 43.4
2025-12-24 07:00 | 1:00:00 | 54.8 | 71.9 | 44.2
2025-12-24 08:00 | 1:00:00 | 56.6 | 72.9 | 47.1
2025-12-24 09:00 | 1:00:00 | 55.9 | 76.2 | 46.4
2025-12-24 10:00 | 1:00:00 | 56.2 | 76.5 | 46.3
2025-12-24 11:00 | 1:00:00 | 56.2 | 73.2 | 45.9
2025-12-24 12:00 | 1:00:00 | 55.7 | 71.8 | 46
2025-12-24 13:00 | 1:00:00 | 55.2 | 71.3 | 44.8
2025-12-24 14:00 | 1:00:00 | 54.8 | 71.3 | 44.4
2025-12-24 15:00 | 1:00:00 | 55.4 | 71.7 | 44.5
2025-12-24 16:00 | 1:00:00 | 54.9 | 75 | 43.6
2025-12-24 17:00 | 1:00:00 | 54.8 | 73.3 | 42.8
2025-12-24 18:00 | 1:00:00 | 54.4 | 71.2 | 43.1
2025-12-24 19:00 | 1:00:00 | 55.1 | 71.4 | 43.7
2025-12-24 20:00 | 1:00:00 | 55.4 | 71.6 | 44.3
2025-12-24 21:00 | 1:00:00 | 55 | 71.8 | 44.2
2025-12-24 22:00 | 1:00:00 | 54.2 | 71.7 | 43.2
2025-12-24 23:00 | 1:00:00 | 52.2 | 71.5 | 43
2025-12-25 | 1:00:00 | 47.4 | 67.1 | 42.5
2025-12-25 01:00 | 1:00:00 | 44.5 | 62.3 | 41.5
2025-12-25 02:00 | 1:00:00 | 43.4 | 60 | 40.1
2025-12-25 03:00 | 1:00:00 | 48.5 | 67 | 42.7
2025-12-25 04:00 | 1:00:00 | 47.2 | 63.7 | 42.1
2025-12-25 05:00 | 1:00:00 | 47.9 | 67.3 | 42.4
2025-12-25 06:00 | 1:00:00 | 48.5 | 65.4 | 43.8
2025-12-25 07:00 | 1:00:00 | 50.5 | 71.6 | 43
2025-12-25 08:00 | 1:00:00 | 49.8 | 76.6 | 45.6
2025-12-25 09:00 | 1:00:00 | 50.4 | 70.5 | 46
2025-12-25 10:00 | 1:00:00 | 49.3 | 73.6 | 44.6
2025-12-25 11:00 | 1:00:00 | 48.8 | 65.9 | 44.5
2025-12-25 12:00 | 1:00:00 | 49 | 72 | 43.9
2025-12-25 13:00 | 1:00:00 | 46.9 | 68.7 | 43.5
2025-12-25 14:00 | 1:00:00 | 50.1 | 71.8 | 44.8
2025-12-25 15:00 | 1:00:00 | 46.9 | 65.7 | 43.3
2025-12-25 16:00 | 1:00:00 | 52.1 | 82.4 | 43.4
2025-12-25 17:00 | 1:00:00 | 47.1 | 67.3 | 43.5
2025-12-25 18:00 | 1:00:00 | 45.6 | 65.9 | 43.1
2025-12-25 19:00 | 1:00:00 | 59.8 | 90.1 | 42.6
2025-12-25 20:00 | 1:00:00 | 43.7 | 59.4 | 41.8
2025-12-25 21:00 | 1:00:00 | 43.6 | 58.8 | 41.6
2025-12-25 22:00 | 1:00:00 | 43 | 57.4 | 41.2
2025-12-25 23:00 | 1:00:00 | 42.7 | 60.7 | 40.6
2025-12-26 | 1:00:00 | 40.5 | 59.5 | 38.3
2025-12-26 01:00 | 1:00:00 | 42.6 | 64.4 | 36.1
2025-12-26 02:00 | 1:00:00 | 37.9 | 50 | 35.1
2025-12-26 03:00 | 1:00:00 | 39.1 | 53.9 | 35.9
2025-12-26 04:00 | 1:00:00 | 41.7 | 76.2 | 35.1
2025-12-26 05:00 | 1:00:00 | 40.2 | 52 | 36.6
2025-12-26 06:00 | 1:00:00 | 42.1 | 60.9 | 38.2
2025-12-26 07:00 | 1:00:00 | 48.7 | 71.3 | 39.7
2025-12-26 08:00 | 1:00:00 | 54.2 | 71.9 | 42.4
2025-12-26 09:00 | 1:00:00 | 53.1 | 73.6 | 42.7
2025-12-26 10:00 | 1:00:00 | 53.3 | 70.7 | 42.2
2025-12-26 11:00 | 1:00:00 | 52.7 | 71.3 | 42.5
2025-12-26 12:00 | 1:00:00 | 52.9 | 73.7 | 42.4
2025-12-26 13:00 | 1:00:00 | 52.8 | 70.4 | 41.9
2025-12-26 14:00 | 1:00:00 | 53.2 | 70.6 | 42.5
2025-12-26 15:00 | 1:00:00 | 53.4 | 70.9 | 43.3
2025-12-26 16:00 | 1:00:00 | 54.2 | 77.8 | 42
2025-12-26 17:00 | 1:00:00 | 53.1 | 70.9 | 41.8
2025-12-26 18:00 | 1:00:00 | 53 | 70.3 | 42.1
2025-12-26 19:00 | 1:00:00 | 54.1 | 71.3 | 42.5
2025-12-26 20:00 | 1:00:00 | 52.9 | 70.9 | 42.6
2025-12-26 21:00 | 1:00:00 | 53.5 | 70.8 | 43.1
2025-12-26 22:00 | 1:00:00 | 52.9 | 70.7 | 42.7
2025-12-26 23:00 | 1:00:00 | 53 | 70.9 | 42.5
2025-12-27 | 1:00:00 | 49.8 | 71 | 42.1
2025-12-27 01:00 | 1:00:00 | 44.2 | 66.7 | 40.2
2025-12-27 02:00 | 1:00:00 | 41.5 | 62.4 | 39
2025-12-27 03:00 | 1:00:00 | 40.8 | 51.4 | 38.4
2025-12-27 04:00 | 1:00:00 | 42.4 | 72.1 | 39.4
2025-12-27 05:00 | 1:00:00 | 49.6 | 70.8 | 42
2025-12-27 06:00 | 1:00:00 | 52.8 | 71.4 | 43
2025-12-27 07:00 | 1:00:00 | 54.3 | 71.5 | 43.9
2025-12-27 08:00 | 1:00:00 | 55.9 | 75 | 45.5
2025-12-27 09:00 | 1:00:00 | 55.5 | 71.6 | 45.9
2025-12-27 10:00 | 1:00:00 | 54.9 | 71.6 | 45.3
2025-12-27 11:00 | 1:00:00 | 55.7 | 72.6 | 45.4
2025-12-27 12:00 | 1:00:00 | 55.2 | 75.7 | 45.3
2025-12-27 13:00 | 1:00:00 | 55.8 | 75.9 | 44
2025-12-27 14:00 | 1:00:00 | 54.9 | 71.2 | 44.2
2025-12-27 15:00 | 1:00:00 | 54.9 | 71.7 | 44.4
2025-12-27 16:00 | 1:00:00 | 57.3 | 92.8 | 43.5
2025-12-27 17:00 | 1:00:00 | 54.7 | 71.5 | 42.9
2025-12-27 18:00 | 1:00:00 | 54.8 | 78.2 | 43.5
2025-12-27 19:00 | 1:00:00 | 55.7 | 91.9 | 43.3
2025-12-27 20:00 | 1:00:00 | 55.2 | 75.9 | 43.1
2025-12-27 21:00 | 1:00:00 | 54.6 | 71.9 | 42.8
2025-12-27 22:00 | 1:00:00 | 54.1 | 71.8 | 42.4
2025-12-27 23:00 | 1:00:00 | 54 | 82 | 41.1
2025-12-28 | 1:00:00 | 50 | 71.6 | 40.9
2025-12-28 01:00 | 1:00:00 | 45 | 67.8 | 38.6
2025-12-28 02:00 | 1:00:00 | 39.7 | 70.3 | 36.5
2025-12-28 03:00 | 1:00:00 | 39.7 | 64 | 35.5
2025-12-28 04:00 | 1:00:00 | 39.5 | 51.6 | 36.3
2025-12-28 05:00 | 1:00:00 | 40.3 | 58.5 | 37.2
2025-12-28 06:00 | 1:00:00 | 44.9 | 70.7 | 37.8
2025-12-28 07:00 | 1:00:00 | 51.7 | 72.2 | 38.5
2025-12-28 08:00 | 1:00:00 | 54.1 | 70.4 | 42
2025-12-28 09:00 | 1:00:00 | 54.9 | 85.2 | 42.4
2025-12-28 10:00 | 1:00:00 | 54.4 | 71.4 | 41
2025-12-28 11:00 | 1:00:00 | 55.2 | 72.3 | 41.8
2025-12-28 12:00 | 1:00:00 | 54.5 | 76.9 | 42
2025-12-28 13:00 | 1:00:00 | 54.6 | 70.7 | 42.1
2025-12-28 14:00 | 1:00:00 | 53.9 | 74.4 | 42.5
2025-12-28 15:00 | 1:00:00 | 55.1 | 71.5 | 42.7
2025-12-28 16:00 | 1:00:00 | 54.6 | 70.9 | 42
2025-12-28 17:00 | 1:00:00 | 54.2 | 70.7 | 41.6
2025-12-28 18:00 | 1:00:00 | 54.3 | 70.9 | 41.6
2025-12-28 19:00 | 1:00:00 | 54.3 | 71.2 | 42
2025-12-28 20:00 | 1:00:00 | 53.2 | 73.1 | 41.8
2025-12-28 21:00 | 1:00:00 | 53.1 | 70.3 | 41.5
2025-12-28 22:00 | 1:00:00 | 52.2 | 70.4 | 40.4
2025-12-28 23:00 | 1:00:00 | 51.1 | 72.7 | 39.7
2025-12-29 | 1:00:00 | 44.9 | 67.6 | 38.4
2025-12-29 01:00 | 1:00:00 | 45.9 | 85.3 | 37
2025-12-29 02:00 | 1:00:00 | 38.7 | 49.4 | 35.4
2025-12-29 03:00 | 1:00:00 | 43 | 77.6 | 35.1
2025-12-29 04:00 | 1:00:00 | 40.6 | 61.8 | 36.3
2025-12-29 05:00 | 1:00:00 | 51.5 | 75.5 | 37.8
2025-12-29 06:00 | 1:00:00 | 51.9 | 70.5 | 39.3
2025-12-29 07:00 | 1:00:00 | 54 | 71.5 | 40.7
2025-12-29 08:00 | 1:00:00 | 55 | 77 | 43.3
2025-12-29 09:00 | 1:00:00 | 54.5 | 72.1 | 43
2025-12-29 10:00 | 1:00:00 | 54.5 | 70.9 | 41.5
2025-12-29 11:00 | 1:00:00 | 54.1 | 72.8 | 40.9
2025-12-29 12:00 | 1:00:00 | 54.4 | 70.9 | 41.3
2025-12-29 13:00 | 1:00:00 | 54.4 | 70.9 | 41.6
2025-12-29 14:00 | 1:00:00 | 54.4 | 70.8 | 41.6
2025-12-29 15:00 | 1:00:00 | 54.1 | 70.4 | 41.7
2025-12-29 16:00 | 1:00:00 | 54.5 | 70.8 | 40.9
2025-12-29 17:00 | 1:00:00 | 54 | 70.7 | 40.7
2025-12-29 18:00 | 1:00:00 | 54.2 | 70.4 | 40.8
2025-12-29 19:00 | 1:00:00 | 53.8 | 72.7 | 40.8
2025-12-29 20:00 | 1:00:00 | 54.7 | 71.6 | 42.2
2025-12-29 21:00 | 1:00:00 | 54.9 | 71.7 | 41.9
2025-12-29 22:00 | 1:00:00 | 53.9 | 70.9 | 41.2
2025-12-29 23:00 | 1:00:00 | 51.8 | 70.6 | 40.1
2025-12-30 | 1:00:00 | 49.2 | 77.8 | 39.2
2025-12-30 01:00 | 1:00:00 | 43.6 | 66.8 | 37.5
2025-12-30 02:00 | 1:00:00 | 41.5 | 76.8 | 36.6
2025-12-30 03:00 | 1:00:00 | 39.8 | 55.7 | 37.1
2025-12-30 04:00 | 1:00:00 | 40.9 | 48.5 | 38.3
2025-12-30 05:00 | 1:00:00 | 51.4 | 75.4 | 40.1
2025-12-30 06:00 | 1:00:00 | 52.4 | 70.5 | 42
2025-12-30 07:00 | 1:00:00 | 54.5 | 70.9 | 43.7
2025-12-30 08:00 | 1:00:00 | 55.2 | 74.9 | 45.5
2025-12-30 09:00 | 1:00:00 | 54.6 | 75.9 | 44.1
2025-12-30 10:00 | 1:00:00 | 54.2 | 71.5 | 42.3
2025-12-30 11:00 | 1:00:00 | 54.1 | 70.5 | 41.6
2025-12-30 12:00 | 1:00:00 | 55.2 | 79.5 | 42.4
2025-12-30 13:00 | 1:00:00 | 54.7 | 71.8 | 42.4
2025-12-30 14:00 | 1:00:00 | 54.8 | 71.4 | 42.2
2025-12-30 15:00 | 1:00:00 | 54.7 | 70.8 | 42.9
2025-12-30 16:00 | 1:00:00 | 57.4 | 89.7 | 43.8
2025-12-30 17:00 | 1:00:00 | 54.8 | 70.7 | 42.7
2025-12-30 18:00 | 1:00:00 | 54.7 | 76.4 | 43.5
2025-12-30 19:00 | 1:00:00 | 54.6 | 70.7 | 44
2025-12-30 20:00 | 1:00:00 | 57.1 | 94.6 | 44
2025-12-30 21:00 | 1:00:00 | 54.9 | 71 | 44
2025-12-30 22:00 | 1:00:00 | 55.1 | 71.4 | 44.7
2025-12-30 23:00 | 1:00:00 | 53.5 | 71.2 | 44.2
2025-12-31 | 1:00:00
2025-12-31 01:00 | 1:00:00
2025-12-31 02:00 | 1:00:00
2025-12-31 03:00 | 1:00:00
2025-12-31 04:00 | 1:00:00
2025-12-31 05:00 | 1:00:00
2025-12-31 06:00 | 1:00:00
2025-12-31 07:00 | 1:00:00
2025-12-31 08:00 | 1:00:00
2025-12-31 09:00 | 1:00:00
2025-12-31 10:00 | 1:00:00
2025-12-31 11:00 | 1:00:00
2025-12-31 12:00 | 1:00:00
2025-12-31 13:00 | 1:00:00
2025-12-31 14:00 | 1:00:00
2025-12-31 15:00 | 1:00:00
2025-12-31 16:00 | 1:00:00
2025-12-31 17:00 | 1:00:00
2025-12-31 18:00 | 1:00:00
2025-12-31 19:00 | 1:00:00
2025-12-31 20:00 | 1:00:00
2025-12-31 21:00 | 1:00:00
2025-12-31 22:00 | 1:00:00
2025-12-31 23:00 | 1:00:00
Formulas:
Date/Time = [Date/Time, row above]+1/24

## OOC-N01
Monitor Ref.: | OOC-N01
Location: | Old Oak Common Lane
Date/Time | Period, T | LpAeq,T | LpAF,Max | LpA90,T
2025-12-01 | 1:00:00 | 56 | 80.4 | 48.7
2025-12-01 01:00 | 1:00:00 | 54.4 | 75.4 | 46.1
2025-12-01 02:00 | 1:00:00 | 54.2 | 77.5 | 43.4
2025-12-01 03:00 | 1:00:00 | 53.5 | 78.8 | 43.8
2025-12-01 04:00 | 1:00:00 | 59.8 | 82 | 45
2025-12-01 05:00 | 1:00:00 | 61.8 | 80.9 | 46
2025-12-01 06:00 | 1:00:00 | 65.4 | 80.9 | 52.5
2025-12-01 07:00 | 1:00:00 | 67.3 | 94.2 | 53.2
2025-12-01 08:00 | 1:00:00 | 72.8 | 104 | 57.9
2025-12-01 09:00 | 1:00:00 | 69.3 | 95 | 57.5
2025-12-01 10:00 | 1:00:00 | 69.8 | 94.1 | 55.9
2025-12-01 11:00 | 1:00:00 | 70.5 | 98.8 | 59.9
2025-12-01 12:00 | 1:00:00 | 69.2 | 95.9 | 55.9
2025-12-01 13:00 | 1:00:00 | 68.7 | 102.9 | 57.9
2025-12-01 14:00 | 1:00:00 | 70.6 | 103.1 | 56.8
2025-12-01 15:00 | 1:00:00 | 68.2 | 94 | 56.1
2025-12-01 16:00 | 1:00:00 | 71.7 | 101.4 | 56
2025-12-01 17:00 | 1:00:00 | 66.8 | 84.4 | 54.3
2025-12-01 18:00 | 1:00:00 | 66.8 | 86.2 | 54.6
2025-12-01 19:00 | 1:00:00 | 65.8 | 82.8 | 53.7
2025-12-01 20:00 | 1:00:00 | 65.9 | 88.5 | 52.7
2025-12-01 21:00 | 1:00:00 | 65.9 | 84.6 | 51
2025-12-01 22:00 | 1:00:00 | 64.9 | 83.4 | 47
2025-12-01 23:00 | 1:00:00 | 64 | 84.5 | 47.2
2025-12-02 | 1:00:00 | 62.5 | 83.1 | 43.7
2025-12-02 01:00 | 1:00:00 | 59.8 | 83.4 | 40.2
2025-12-02 02:00 | 1:00:00 | 56.5 | 81.7 | 40.1
2025-12-02 03:00 | 1:00:00 | 59 | 89 | 39.9
2025-12-02 04:00 | 1:00:00 | 59.9 | 86.6 | 41.7
2025-12-02 05:00 | 1:00:00 | 64.6 | 94.6 | 43.3
2025-12-02 06:00 | 1:00:00 | 65.1 | 91 | 48.4
2025-12-02 07:00 | 1:00:00 | 67.1 | 91.1 | 50
2025-12-02 08:00 | 1:00:00 | 67.8 | 93.6 | 56
2025-12-02 09:00 | 1:00:00 | 68.9 | 93.2 | 58.2
2025-12-02 10:00 | 1:00:00 | 69.1 | 94.8 | 54.6
2025-12-02 11:00 | 1:00:00 | 64.9 | 95.9 | 53.7
2025-12-02 12:00 | 1:00:00 | 63.7 | 89.8 | 53.2
2025-12-02 13:00 | 1:00:00 | 66.8 | 93.8 | 54.5
2025-12-02 14:00 | 1:00:00 | 68.3 | 93.7 | 57.2
2025-12-02 15:00 | 1:00:00 | 68.4 | 100 | 55.7
2025-12-02 16:00 | 1:00:00 | 66.3 | 86.4 | 55.8
2025-12-02 17:00 | 1:00:00 | 66.8 | 85.2 | 54.8
2025-12-02 18:00 | 1:00:00 | 68 | 83.7 | 55.3
2025-12-02 19:00 | 1:00:00 | 69.7 | 101.2 | 50.4
2025-12-02 20:00 | 1:00:00 | 66.5 | 85.9 | 49.6
2025-12-02 21:00 | 1:00:00 | 67.6 | 94.3 | 48.7
2025-12-02 22:00 | 1:00:00 | 64.9 | 84.6 | 46.9
2025-12-02 23:00 | 1:00:00 | 64.2 | 83 | 45.7
2025-12-03 | 1:00:00 | 62.5 | 89.5 | 43.8
2025-12-03 01:00 | 1:00:00 | 61.1 | 86.3 | 42.3
2025-12-03 02:00 | 1:00:00 | 59.7 | 85.9 | 42.5
2025-12-03 03:00 | 1:00:00 | 58.2 | 84.3 | 41.7
2025-12-03 04:00 | 1:00:00 | 61.6 | 84 | 44.8
2025-12-03 05:00 | 1:00:00 | 61.5 | 81.6 | 45.8
2025-12-03 06:00 | 1:00:00 | 66.5 | 88.7 | 49.9
2025-12-03 07:00 | 1:00:00 | 68.3 | 98.1 | 51.9
2025-12-03 08:00 | 1:00:00 | 68.2 | 88.7 | 58.8
2025-12-03 09:00 | 1:00:00 | 69.6 | 96.7 | 59.4
2025-12-03 10:00 | 1:00:00 | 70.2 | 100.2 | 56.5
2025-12-03 11:00 | 1:00:00 | 67.6 | 96.7 | 56.3
2025-12-03 12:00 | 1:00:00 | 69.1 | 94.6 | 55.9
2025-12-03 13:00 | 1:00:00 | 67.1 | 102.4 | 56
2025-12-03 14:00 | 1:00:00 | 66.4 | 91 | 55.2
2025-12-03 15:00 | 1:00:00 | 68.4 | 96.5 | 57.5
2025-12-03 16:00 | 1:00:00 | 68.2 | 97.9 | 56
2025-12-03 17:00 | 1:00:00 | 66.1 | 81.7 | 55.4
2025-12-03 18:00 | 1:00:00 | 66.5 | 86.4 | 55
2025-12-03 19:00 | 1:00:00 | 68.7 | 98.3 | 52.4
2025-12-03 20:00 | 1:00:00 | 66.8 | 99.9 | 49.4
2025-12-03 21:00 | 1:00:00 | 67.7 | 95.8 | 50.2
2025-12-03 22:00 | 1:00:00 | 65.6 | 98.9 | 48
2025-12-03 23:00 | 1:00:00 | 62.6 | 85.6 | 46.4
2025-12-04 | 1:00:00 | 61.3 | 86.5 | 44.7
2025-12-04 01:00 | 1:00:00 | 61.8 | 97.8 | 44
2025-12-04 02:00 | 1:00:00 | 61.8 | 91.2 | 43.9
2025-12-04 03:00 | 1:00:00 | 58.1 | 79.3 | 44
2025-12-04 04:00 | 1:00:00 | 58.6 | 81.4 | 43.4
2025-12-04 05:00 | 1:00:00 | 64.5 | 95 | 45.8
2025-12-04 06:00 | 1:00:00 | 64.7 | 89.4 | 49.9
2025-12-04 07:00 | 1:00:00 | 66.6 | 96 | 53.3
2025-12-04 08:00 | 1:00:00 | 68.3 | 87.1 | 58
2025-12-04 09:00 | 1:00:00 | 69.4 | 93 | 58.1
2025-12-04 10:00 | 1:00:00 | 69.1 | 101.1 | 58.4
2025-12-04 11:00 | 1:00:00 | 70.1 | 95.9 | 59.3
2025-12-04 12:00 | 1:00:00 | 72.3 | 105.3 | 58.5
2025-12-04 13:00 | 1:00:00 | 70.1 | 101.3 | 57
2025-12-04 14:00 | 1:00:00 | 69.9 | 95.5 | 56.1
2025-12-04 15:00 | 1:00:00 | 69 | 91.2 | 58.9
2025-12-04 16:00 | 1:00:00 | 68.8 | 91.1 | 56.8
2025-12-04 17:00 | 1:00:00 | 71.3 | 103.2 | 56.6
2025-12-04 18:00 | 1:00:00 | 67.2 | 84.1 | 53.7
2025-12-04 19:00 | 1:00:00 | 67.4 | 93.4 | 50.9
2025-12-04 20:00 | 1:00:00 | 65.7 | 83.4 | 49.8
2025-12-04 21:00 | 1:00:00 | 67.5 | 91.7 | 48.2
2025-12-04 22:00 | 1:00:00 | 66 | 91.4 | 46.8
2025-12-04 23:00 | 1:00:00 | 63.6 | 83 | 46
2025-12-05 | 1:00:00 | 62.5 | 82 | 44.1
2025-12-05 01:00 | 1:00:00 | 59.5 | 83.6 | 42.3
2025-12-05 02:00 | 1:00:00 | 57.9 | 83.7 | 41.5
2025-12-05 03:00 | 1:00:00 | 57.5 | 79.2 | 41.2
2025-12-05 04:00 | 1:00:00 | 61.6 | 83.2 | 42.7
2025-12-05 05:00 | 1:00:00 | 62.9 | 91.2 | 44.4
2025-12-05 06:00 | 1:00:00 | 65 | 86.6 | 49.1
2025-12-05 07:00 | 1:00:00 | 67.8 | 98.5 | 53.6
2025-12-05 08:00 | 1:00:00 | 68 | 87.8 | 56.6
2025-12-05 09:00 | 1:00:00 | 69.9 | 97 | 59.9
2025-12-05 10:00 | 1:00:00 | 69.4 | 95.9 | 59.7
2025-12-05 11:00 | 1:00:00 | 69.4 | 100 | 60.2
2025-12-05 12:00 | 1:00:00 | 69.5 | 96.6 | 61.1
2025-12-05 13:00 | 1:00:00 | 68.4 | 100.1 | 60.4
2025-12-05 14:00 | 1:00:00 | 69.4 | 95.7 | 60.6
2025-12-05 15:00 | 1:00:00 | 68.9 | 93.6 | 58.4
2025-12-05 16:00 | 1:00:00 | 67.7 | 91.7 | 57.5
2025-12-05 17:00 | 1:00:00 | 66.8 | 83.2 | 55.9
2025-12-05 18:00 | 1:00:00 | 69.4 | 88.8 | 57.5
2025-12-05 19:00 | 1:00:00 | 68.3 | 93 | 55.2
2025-12-05 20:00 | 1:00:00 | 67.8 | 91.2 | 53.4
2025-12-05 21:00 | 1:00:00 | 69.7 | 91.9 | 51.5
2025-12-05 22:00 | 1:00:00 | 65.8 | 90.5 | 49
2025-12-05 23:00 | 1:00:00 | 65.3 | 86.9 | 48.3
2025-12-06 | 1:00:00 | 66.8 | 93.6 | 46.1
2025-12-06 01:00 | 1:00:00 | 65.5 | 93.2 | 44
2025-12-06 02:00 | 1:00:00 | 62.5 | 86.9 | 43.4
2025-12-06 03:00 | 1:00:00 | 59.6 | 78.9 | 43.1
2025-12-06 04:00 | 1:00:00 | 61.3 | 85.4 | 43.1
2025-12-06 05:00 | 1:00:00 | 64.7 | 94.6 | 44.2
2025-12-06 06:00 | 1:00:00 | 57.1 | 81.1 | 45.9
2025-12-06 07:00 | 1:00:00 | 58.1 | 84.7 | 46.9
2025-12-06 08:00 | 1:00:00 | 63.1 | 88.3 | 51.8
2025-12-06 09:00 | 1:00:00 | 64.8 | 87.5 | 58.1
2025-12-06 10:00 | 1:00:00 | 60.9 | 81.7 | 58.5
2025-12-06 11:00 | 1:00:00 | 61.8 | 82.9 | 57.9
2025-12-06 12:00 | 1:00:00 | 57.3 | 81.4 | 47.8
2025-12-06 13:00 | 1:00:00 | 54 | 78.3 | 45.6
2025-12-06 14:00 | 1:00:00 | 57.4 | 76.6 | 46.2
2025-12-06 15:00 | 1:00:00 | 54 | 76.3 | 44
2025-12-06 16:00 | 1:00:00 | 54.8 | 75.2 | 43.9
2025-12-06 17:00 | 1:00:00 | 58.2 | 86 | 44
2025-12-06 18:00 | 1:00:00 | 53.7 | 75.1 | 43.7
2025-12-06 19:00 | 1:00:00 | 54.3 | 78.9 | 43.7
2025-12-06 20:00 | 1:00:00 | 52.2 | 69.8 | 42.7
2025-12-06 21:00 | 1:00:00 | 52.7 | 76.9 | 43.5
2025-12-06 22:00 | 1:00:00 | 54.1 | 75.7 | 43
2025-12-06 23:00 | 1:00:00 | 51.9 | 74.9 | 42.3
2025-12-07 | 1:00:00 | 49.3 | 71.8 | 42.4
2025-12-07 01:00 | 1:00:00 | 45.8 | 66.3 | 42.1
2025-12-07 02:00 | 1:00:00 | 47.2 | 67.9 | 41.6
2025-12-07 03:00 | 1:00:00 | 49.7 | 67.8 | 41.7
2025-12-07 04:00 | 1:00:00 | 45.8 | 63.8 | 41.3
2025-12-07 05:00 | 1:00:00 | 52.7 | 76.8 | 44.3
2025-12-07 06:00 | 1:00:00 | 53.1 | 75.1 | 44.2
2025-12-07 07:00 | 1:00:00 | 53.4 | 71.7 | 46.3
2025-12-07 08:00 | 1:00:00 | 67.3 | 90.1 | 51.2
2025-12-07 09:00 | 1:00:00 | 61.9 | 86.8 | 51.8
2025-12-07 10:00 | 1:00:00 | 60.6 | 85.8 | 51.3
2025-12-07 11:00 | 1:00:00 | 59.4 | 81.1 | 50.2
2025-12-07 12:00 | 1:00:00 | 71 | 94.3 | 51.5
2025-12-07 13:00 | 1:00:00 | 57.7 | 80.1 | 46.9
2025-12-07 14:00 | 1:00:00 | 60.3 | 77.8 | 46.2
2025-12-07 15:00 | 1:00:00 | 54.4 | 76.7 | 44.9
2025-12-07 16:00 | 1:00:00 | 54.1 | 71.7 | 45.4
2025-12-07 17:00 | 1:00:00 | 55.1 | 77.9 | 47
2025-12-07 18:00 | 1:00:00 | 61.5 | 80.9 | 44.2
2025-12-07 19:00 | 1:00:00 | 64.7 | 81.8 | 45.6
2025-12-07 20:00 | 1:00:00 | 66.9 | 94.8 | 45.3
2025-12-07 21:00 | 1:00:00 | 63 | 81.3 | 43
2025-12-07 22:00 | 1:00:00 | 62.5 | 87.7 | 42.5
2025-12-07 23:00 | 1:00:00 | 60 | 78.3 | 42.3
2025-12-08 | 1:00:00 | 60.3 | 84.3 | 41.9
2025-12-08 01:00 | 1:00:00 | 56.6 | 80.2 | 41.2
2025-12-08 02:00 | 1:00:00 | 55.3 | 76.9 | 40.9
2025-12-08 03:00 | 1:00:00 | 55.6 | 85.4 | 40.5
2025-12-08 04:00 | 1:00:00 | 60.4 | 94.5 | 40.9
2025-12-08 05:00 | 1:00:00 | 62.7 | 96.3 | 42.6
2025-12-08 06:00 | 1:00:00 | 63.1 | 81.3 | 47.9
2025-12-08 07:00 | 1:00:00 | 66.2 | 100.2 | 49.1
2025-12-08 08:00 | 1:00:00 | 65.2 | 81.2 | 53.5
2025-12-08 09:00 | 1:00:00 | 69.4 | 96 | 56.2
2025-12-08 10:00 | 1:00:00 | 66.5 | 91.7 | 53.1
2025-12-08 11:00 | 1:00:00 | 69.8 | 97.1 | 56.5
2025-12-08 12:00 | 1:00:00 | 68.4 | 93.4 | 56.5
2025-12-08 13:00 | 1:00:00 | 68.4 | 102.5 | 55.1
2025-12-08 14:00 | 1:00:00 | 68.5 | 91.2 | 55
2025-12-08 15:00 | 1:00:00 | 68.3 | 86.5 | 53.5
2025-12-08 16:00 | 1:00:00 | 68.7 | 95.6 | 51.7
2025-12-08 17:00 | 1:00:00 | 67 | 90.5 | 49.7
2025-12-08 18:00 | 1:00:00 | 66 | 81.2 | 47.4
2025-12-08 19:00 | 1:00:00 | 67.1 | 97.2 | 46
2025-12-08 20:00 | 1:00:00 | 64.7 | 84.1 | 45
2025-12-08 21:00 | 1:00:00 | 63.8 | 87.2 | 45.1
2025-12-08 22:00 | 1:00:00 | 64.4 | 83.6 | 46
2025-12-08 23:00 | 1:00:00 | 62.4 | 83 | 44.5
2025-12-09 | 1:00:00 | 63.9 | 97.3 | 43.1
2025-12-09 01:00 | 1:00:00 | 63.7 | 92.9 | 42.7
2025-12-09 02:00 | 1:00:00 | 55.8 | 77.3 | 42.4
2025-12-09 03:00 | 1:00:00 | 59.3 | 80 | 44.9
2025-12-09 04:00 | 1:00:00 | 62.8 | 83.5 | 45.9
2025-12-09 05:00 | 1:00:00 | 64.9 | 94.4 | 46.4
2025-12-09 06:00 | 1:00:00 | 67.4 | 92.7 | 48.8
2025-12-09 07:00 | 1:00:00 | 68.4 | 97.9 | 51.1
2025-12-09 08:00 | 1:00:00 | 68.8 | 94.4 | 57.1
2025-12-09 09:00 | 1:00:00 | 71.1 | 96.5 | 57.3
2025-12-09 10:00 | 1:00:00 | 68.4 | 94.7 | 54.2
2025-12-09 11:00 | 1:00:00 | 69 | 92.4 | 56.4
2025-12-09 12:00 | 1:00:00 | 67.8 | 95.5 | 59.5
2025-12-09 13:00 | 1:00:00 | 68.2 | 94.5 | 62.2
2025-12-09 14:00 | 1:00:00 | 70 | 94.3 | 63
2025-12-09 15:00 | 1:00:00 | 69.2 | 92.5 | 57.5
2025-12-09 16:00 | 1:00:00 | 66.6 | 87.8 | 52.9
2025-12-09 17:00 | 1:00:00 | 67.7 | 92.9 | 51.5
2025-12-09 18:00 | 1:00:00 | 67.1 | 85.1 | 51.2
2025-12-09 19:00 | 1:00:00 | 67.8 | 98.3 | 48.3
2025-12-09 20:00 | 1:00:00 | 63.2 | 79.3 | 46.3
2025-12-09 21:00 | 1:00:00 | 65.3 | 96.1 | 45.9
2025-12-09 22:00 | 1:00:00 | 66.3 | 95.5 | 45.6
2025-12-09 23:00 | 1:00:00 | 64.4 | 92 | 44.1
2025-12-10 | 1:00:00 | 59.3 | 83.4 | 42.4
2025-12-10 01:00 | 1:00:00 | 56.6 | 77 | 41.4
2025-12-10 02:00 | 1:00:00 | 57.5 | 86.2 | 41.5
2025-12-10 03:00 | 1:00:00 | 57 | 81.6 | 41.3
2025-12-10 04:00 | 1:00:00 | 58.7 | 80.6 | 42.6
2025-12-10 05:00 | 1:00:00 | 64.1 | 95.8 | 43.9
2025-12-10 06:00 | 1:00:00 | 63.9 | 82.9 | 47.8
2025-12-10 07:00 | 1:00:00 | 66.8 | 102.2 | 50.1
2025-12-10 08:00 | 1:00:00 | 68 | 98.8 | 56.5
2025-12-10 09:00 | 1:00:00 | 68.8 | 92 | 58.7
2025-12-10 10:00 | 1:00:00 | 67.5 | 99.9 | 52.5
2025-12-10 11:00 | 1:00:00 | 68.7 | 98.2 | 52.1
2025-12-10 12:00 | 1:00:00 | 68.1 | 93.9 | 55.1
2025-12-10 13:00 | 1:00:00 | 66.7 | 89.4 | 55.1
2025-12-10 14:00 | 1:00:00 | 68.8 | 93.3 | 55.5
2025-12-10 15:00 | 1:00:00 | 66.4 | 90.1 | 54.8
2025-12-10 16:00 | 1:00:00 | 65.9 | 86.1 | 54.4
2025-12-10 17:00 | 1:00:00 | 69.1 | 101.9 | 51.5
2025-12-10 18:00 | 1:00:00 | 65.3 | 89.3 | 49.2
2025-12-10 19:00 | 1:00:00 | 65.5 | 87.3 | 46.2
2025-12-10 20:00 | 1:00:00 | 64 | 80.3 | 46
2025-12-10 21:00 | 1:00:00 | 66.3 | 99.6 | 45.8
2025-12-10 22:00 | 1:00:00 | 63.3 | 86.8 | 45
2025-12-10 23:00 | 1:00:00 | 61.8 | 85.6 | 44.1
2025-12-11 | 1:00:00 | 60.7 | 83.8 | 44.3
2025-12-11 01:00 | 1:00:00 | 57.6 | 78.9 | 42.6
2025-12-11 02:00 | 1:00:00 | 57.2 | 83.3 | 42.3
2025-12-11 03:00 | 1:00:00 | 57 | 83.2 | 42.8
2025-12-11 04:00 | 1:00:00 | 57.4 | 82.1 | 42.9
2025-12-11 05:00 | 1:00:00 | 60.3 | 81.6 | 45.1
2025-12-11 06:00 | 1:00:00 | 65.6 | 93.9 | 48.9
2025-12-11 07:00 | 1:00:00 | 65.9 | 91.4 | 49.8
2025-12-11 08:00 | 1:00:00 | 67.4 | 91.9 | 56.7
2025-12-11 09:00 | 1:00:00 | 69 | 102.6 | 61.9
2025-12-11 10:00 | 1:00:00 | 69.5 | 94.9 | 62.8
2025-12-11 11:00 | 1:00:00 | 69.3 | 94.8 | 62.7
2025-12-11 12:00 | 1:00:00 | 68.5 | 98.3 | 62
2025-12-11 13:00 | 1:00:00 | 68.2 | 87 | 63.7
2025-12-11 14:00 | 1:00:00 | 69.3 | 92.7 | 64.2
2025-12-11 15:00 | 1:00:00 | 69.3 | 98.6 | 62.3
2025-12-11 16:00 | 1:00:00 | 67.9 | 89 | 63.2
2025-12-11 17:00 | 1:00:00 | 66.4 | 83.7 | 57
2025-12-11 18:00 | 1:00:00 | 65.7 | 90.4 | 49.3
2025-12-11 19:00 | 1:00:00 | 64.9 | 88.6 | 46.6
2025-12-11 20:00 | 1:00:00 | 71.4 | 108.1 | 46.6
2025-12-11 21:00 | 1:00:00 | 66.2 | 94.1 | 46.4
2025-12-11 22:00 | 1:00:00 | 65 | 93.6 | 46.3
2025-12-11 23:00 | 1:00:00 | 61.2 | 80.5 | 45.5
2025-12-12 | 1:00:00 | 59.8 | 80.4 | 45.7
2025-12-12 01:00 | 1:00:00 | 59.3 | 84.6 | 44.4
2025-12-12 02:00 | 1:00:00 | 58.3 | 86.6 | 43.9
2025-12-12 03:00 | 1:00:00 | 56.9 | 88.7 | 43.4
2025-12-12 04:00 | 1:00:00 | 56.5 | 79 | 43.2
2025-12-12 05:00 | 1:00:00 | 60.2 | 86.1 | 43.9
2025-12-12 06:00 | 1:00:00 | 63.2 | 88.6 | 46.8
2025-12-12 07:00 | 1:00:00 | 66.3 | 95.1 | 48.3
2025-12-12 08:00 | 1:00:00 | 68.9 | 99.9 | 57.4
2025-12-12 09:00 | 1:00:00 | 69.9 | 95 | 63.5
2025-12-12 10:00 | 1:00:00 | 68 | 98 | 61.7
2025-12-12 11:00 | 1:00:00 | 70.1 | 97.7 | 63.7
2025-12-12 12:00 | 1:00:00 | 68.6 | 95 | 60
2025-12-12 13:00 | 1:00:00 | 68.4 | 98.1 | 63
2025-12-12 14:00 | 1:00:00 | 68.5 | 96.5 | 63.7
2025-12-12 15:00 | 1:00:00 | 67.4 | 81.5 | 57.5
2025-12-12 16:00 | 1:00:00 | 66.1 | 91.6 | 51.1
2025-12-12 17:00 | 1:00:00 | 65.6 | 80.7 | 53.4
2025-12-12 18:00 | 1:00:00 | 67 | 88.5 | 46.6
2025-12-12 19:00 | 1:00:00 | 70.6 | 103 | 44.4
2025-12-12 20:00 | 1:00:00 | 66.1 | 96.1 | 44.8
2025-12-12 21:00 | 1:00:00 | 69.9 | 100.7 | 43.6
2025-12-12 22:00 | 1:00:00 | 63.5 | 85.2 | 42.2
2025-12-12 23:00 | 1:00:00 | 63.2 | 87.7 | 41.1
2025-12-13 | 1:00:00 | 60.1 | 78.5 | 40.5
2025-12-13 01:00 | 1:00:00 | 60.6 | 90 | 40
2025-12-13 02:00 | 1:00:00 | 56.7 | 79.7 | 39.3
2025-12-13 03:00 | 1:00:00 | 57.5 | 77.2 | 41.5
2025-12-13 04:00 | 1:00:00 | 59 | 86.9 | 41.4
2025-12-13 05:00 | 1:00:00 | 59.9 | 87.8 | 43.6
2025-12-13 06:00 | 1:00:00 | 60.9 | 79.7 | 45
2025-12-13 07:00 | 1:00:00 | 62.6 | 94.4 | 44.7
2025-12-13 08:00 | 1:00:00 | 67.2 | 90.7 | 58
2025-12-13 09:00 | 1:00:00 | 66.1 | 88.6 | 57
2025-12-13 10:00 | 1:00:00 | 65.4 | 94.8 | 55.8
2025-12-13 11:00 | 1:00:00 | 66.8 | 97.6 | 54
2025-12-13 12:00 | 1:00:00 | 66 | 87.9 | 47.9
2025-12-13 13:00 | 1:00:00 | 66.1 | 83.9 | 46.7
2025-12-13 14:00 | 1:00:00 | 65.5 | 85.6 | 47.8
2025-12-13 15:00 | 1:00:00 | 66.5 | 91.8 | 47.6
2025-12-13 16:00 | 1:00:00 | 64.4 | 85.3 | 46.9
2025-12-13 17:00 | 1:00:00 | 65.2 | 88.3 | 47.1
2025-12-13 18:00 | 1:00:00 | 65.9 | 87 | 47.6
2025-12-13 19:00 | 1:00:00 | 64.5 | 84.9 | 47.7
2025-12-13 20:00 | 1:00:00 | 64.6 | 82.8 | 47.8
2025-12-13 21:00 | 1:00:00 | 64.4 | 95 | 46.4
2025-12-13 22:00 | 1:00:00 | 63.8 | 85.5 | 47.4
2025-12-13 23:00 | 1:00:00 | 63.2 | 84.7 | 48.2
2025-12-14 | 1:00:00 | 61.4 | 80.9 | 46.9
2025-12-14 01:00 | 1:00:00 | 63.6 | 97.9 | 45.9
2025-12-14 02:00 | 1:00:00 | 58.3 | 84.1 | 45.9
2025-12-14 03:00 | 1:00:00 | 58.5 | 85.9 | 45.1
2025-12-14 04:00 | 1:00:00 | 58.7 | 79.6 | 44.9
2025-12-14 05:00 | 1:00:00 | 57.9 | 81.7 | 44.8
2025-12-14 06:00 | 1:00:00 | 58.7 | 80.2 | 44.7
2025-12-14 07:00 | 1:00:00 | 60.1 | 77.8 | 45.9
2025-12-14 08:00 | 1:00:00 | 65.1 | 93.2 | 48.9
2025-12-14 09:00 | 1:00:00 | 61.9 | 78.7 | 48.5
2025-12-14 10:00 | 1:00:00 | 65.2 | 90.9 | 46.4
2025-12-14 11:00 | 1:00:00 | 63.8 | 88.7 | 47
2025-12-14 12:00 | 1:00:00 | 65.7 | 94 | 46.9
2025-12-14 13:00 | 1:00:00 | 66.4 | 92.3 | 46.8
2025-12-14 14:00 | 1:00:00 | 64.6 | 84.1 | 46.6
2025-12-14 15:00 | 1:00:00 | 64.1 | 79 | 46.8
2025-12-14 16:00 | 1:00:00 | 64.5 | 88.7 | 46.9
2025-12-14 17:00 | 1:00:00 | 64 | 84.7 | 46.1
2025-12-14 18:00 | 1:00:00 | 66 | 96.3 | 47.1
2025-12-14 19:00 | 1:00:00 | 65.4 | 94.1 | 46.8
2025-12-14 20:00 | 1:00:00 | 66 | 97.4 | 46.4
2025-12-14 21:00 | 1:00:00 | 62.7 | 85.5 | 46
2025-12-14 22:00 | 1:00:00 | 61.9 | 88.2 | 45.6
2025-12-14 23:00 | 1:00:00 | 63.3 | 94 | 45.2
2025-12-15 | 1:00:00 | 59.3 | 84.6 | 44.1
2025-12-15 01:00 | 1:00:00 | 57.7 | 89.9 | 43
2025-12-15 02:00 | 1:00:00 | 56.8 | 79.8 | 42.7
2025-12-15 03:00 | 1:00:00 | 53.5 | 75.9 | 42.4
2025-12-15 04:00 | 1:00:00 | 58.6 | 82.8 | 43.2
2025-12-15 05:00 | 1:00:00 | 59.5 | 82.6 | 43.5
2025-12-15 06:00 | 1:00:00 | 63.7 | 87.7 | 47.5
2025-12-15 07:00 | 1:00:00 | 64.9 | 97.6 | 48.7
2025-12-15 08:00 | 1:00:00 | 66.2 | 90.8 | 54.8
2025-12-15 09:00 | 1:00:00 | 68.5 | 92.1 | 57.8
2025-12-15 10:00 | 1:00:00 | 67.8 | 92.4 | 62.5
2025-12-15 11:00 | 1:00:00 | 68.9 | 97.2 | 62.9
2025-12-15 12:00 | 1:00:00 | 71 | 95.4 | 63.2
2025-12-15 13:00 | 1:00:00 | 68.4 | 91 | 62.5
2025-12-15 14:00 | 1:00:00 | 67.4 | 84.9 | 58.1
2025-12-15 15:00 | 1:00:00 | 65.7 | 86 | 53.4
2025-12-15 16:00 | 1:00:00 | 65.8 | 90.2 | 51.8
2025-12-15 17:00 | 1:00:00 | 65.9 | 86.3 | 50.8
2025-12-15 18:00 | 1:00:00 | 65.6 | 88 | 48.7
2025-12-15 19:00 | 1:00:00 | 64 | 82.3 | 46.6
2025-12-15 20:00 | 1:00:00 | 69.6 | 103.5 | 45.8
2025-12-15 21:00 | 1:00:00 | 65.2 | 92.9 | 45.6
2025-12-15 22:00 | 1:00:00 | 63.8 | 94.7 | 45.1
2025-12-15 23:00 | 1:00:00 | 60.3 | 77.4 | 44.3
2025-12-16 | 1:00:00 | 59.4 | 82.6 | 43.7
2025-12-16 01:00 | 1:00:00 | 56.7 | 77.5 | 42
2025-12-16 02:00 | 1:00:00 | 54.6 | 80.9 | 42
2025-12-16 03:00 | 1:00:00 | 56 | 77.5 | 42.2
2025-12-16 04:00 | 1:00:00 | 57.9 | 81.8 | 43.5
2025-12-16 05:00 | 1:00:00 | 59.4 | 79.8 | 44.6
2025-12-16 06:00 | 1:00:00 | 65.1 | 94.9 | 47.3
2025-12-16 07:00 | 1:00:00 | 64 | 87.2 | 49.4
2025-12-16 08:00 | 1:00:00 | 65.9 | 83.2 | 56.5
2025-12-16 09:00 | 1:00:00 | 68 | 98.4 | 58.7
2025-12-16 10:00 | 1:00:00 | 68.2 | 95.2 | 57.6
2025-12-16 11:00 | 1:00:00 | 69 | 99.1 | 58.7
2025-12-16 12:00 | 1:00:00 | 70.6 | 97.7 | 59
2025-12-16 13:00 | 1:00:00 | 70.2 | 102.1 | 58.3
2025-12-16 14:00 | 1:00:00 | 69 | 95.1 | 58.1
2025-12-16 15:00 | 1:00:00 | 66 | 84.1 | 53.2
2025-12-16 16:00 | 1:00:00 | 65.5 | 84.3 | 52.8
2025-12-16 17:00 | 1:00:00 | 65.6 | 83.5 | 49.2
2025-12-16 18:00 | 1:00:00 | 65.2 | 81.1 | 45.9
2025-12-16 19:00 | 1:00:00 | 64.8 | 87.9 | 43.6
2025-12-16 20:00 | 1:00:00 | 63.8 | 86.3 | 42.4
2025-12-16 21:00 | 1:00:00 | 64.2 | 94.3 | 42.6
2025-12-16 22:00 | 1:00:00 | 62.6 | 88.7 | 41.8
2025-12-16 23:00 | 1:00:00 | 61.1 | 78.5 | 41.2
2025-12-17 | 1:00:00 | 61.1 | 85.7 | 39.6
2025-12-17 01:00 | 1:00:00 | 57.8 | 82.1 | 38.5
2025-12-17 02:00 | 1:00:00 | 56.2 | 82 | 39.2
2025-12-17 03:00 | 1:00:00 | 54.6 | 84.5 | 38.6
2025-12-17 04:00 | 1:00:00 | 58 | 80.4 | 37.7
2025-12-17 05:00 | 1:00:00 | 61.6 | 91.4 | 38
2025-12-17 06:00 | 1:00:00 | 63.8 | 80 | 45.2
2025-12-17 07:00 | 1:00:00 | 64.9 | 97 | 47.8
2025-12-17 08:00 | 1:00:00 | 66.6 | 89.7 | 54.2
2025-12-17 09:00 | 1:00:00 | 70 | 100.1 | 59.6
2025-12-17 10:00 | 1:00:00 | 67.5 | 93.8 | 57.7
2025-12-17 11:00 | 1:00:00 | 68.4 | 96.6 | 59.4
2025-12-17 12:00 | 1:00:00 | 70.3 | 95.7 | 56.9
2025-12-17 13:00 | 1:00:00 | 68.5 | 102.4 | 59.8
2025-12-17 14:00 | 1:00:00 | 67.5 | 83.4 | 58.7
2025-12-17 15:00 | 1:00:00 | 67.9 | 93.9 | 56.1
2025-12-17 16:00 | 1:00:00 | 66.1 | 85.4 | 54.7
2025-12-17 17:00 | 1:00:00 | 65.2 | 80.2 | 52
2025-12-17 18:00 | 1:00:00 | 73.7 | 109.4 | 50.2
2025-12-17 19:00 | 1:00:00 | 76.6 | 111.3 | 47.7
2025-12-17 20:00 | 1:00:00 | 66.3 | 105.9 | 47.7
2025-12-17 21:00 | 1:00:00 | 62.8 | 81.4 | 47
2025-12-17 22:00 | 1:00:00 | 68.5 | 100.8 | 46.8
2025-12-17 23:00 | 1:00:00 | 62 | 84.5 | 46
2025-12-18 | 1:00:00 | 61.1 | 82.7 | 44.4
2025-12-18 01:00 | 1:00:00 | 59.2 | 82.1 | 44.2
2025-12-18 02:00 | 1:00:00 | 58.6 | 79.4 | 43.8
2025-12-18 03:00 | 1:00:00 | 58.2 | 82.3 | 42.6
2025-12-18 04:00 | 1:00:00 | 64 | 96.3 | 43.6
2025-12-18 05:00 | 1:00:00 | 63.8 | 89.5 | 44.1
2025-12-18 06:00 | 1:00:00 | 65.8 | 91.9 | 46.7
2025-12-18 07:00 | 1:00:00 | 65.7 | 84.2 | 49
2025-12-18 08:00 | 1:00:00 | 69 | 89.5 | 57.7
2025-12-18 09:00 | 1:00:00 | 68.3 | 101.2 | 53.8
2025-12-18 10:00 | 1:00:00 | 67.2 | 84.3 | 55
2025-12-18 11:00 | 1:00:00 | 68.9 | 89.2 | 53.7
2025-12-18 12:00 | 1:00:00 | 72 | 95.4 | 58.5
2025-12-18 13:00 | 1:00:00 | 71 | 93.7 | 58.9
2025-12-18 14:00 | 1:00:00 | 72 | 92.9 | 58.7
2025-12-18 15:00 | 1:00:00 | 71 | 90.8 | 56.4
2025-12-18 16:00 | 1:00:00 | 70.3 | 86 | 54.3
2025-12-18 17:00 | 1:00:00 | 69.1 | 86.1 | 51.9
2025-12-18 18:00 | 1:00:00 | 67.9 | 88.9 | 51.1
2025-12-18 19:00 | 1:00:00 | 66.2 | 88.1 | 48
2025-12-18 20:00 | 1:00:00 | 67.5 | 99.5 | 46.2
2025-12-18 21:00 | 1:00:00 | 65.3 | 91.9 | 45.9
2025-12-18 22:00 | 1:00:00 | 64.7 | 89.6 | 44.4
2025-12-18 23:00 | 1:00:00 | 64.2 | 87.1 | 43.6
2025-12-19 | 1:00:00 | 64.7 | 88.4 | 40.2
2025-12-19 01:00 | 1:00:00 | 65.7 | 95.6 | 39
2025-12-19 02:00 | 1:00:00 | 60.4 | 82.5 | 38.5
2025-12-19 03:00 | 1:00:00 | 59.9 | 91.3 | 39.2
2025-12-19 04:00 | 1:00:00 | 61 | 88.1 | 40.7
2025-12-19 05:00 | 1:00:00 | 64.1 | 97 | 42.1
2025-12-19 06:00 | 1:00:00 | 64.3 | 93.3 | 46.4
2025-12-19 07:00 | 1:00:00 | 66.5 | 101.1 | 48.4
2025-12-19 08:00 | 1:00:00 | 67.8 | 93.6 | 55.5
2025-12-19 09:00 | 1:00:00 | 69.9 | 92 | 54.6
2025-12-19 10:00 | 1:00:00 | 68.2 | 99.8 | 52.6
2025-12-19 11:00 | 1:00:00 | 68.3 | 99.3 | 52.4
2025-12-19 12:00 | 1:00:00 | 68.7 | 97.1 | 50.6
2025-12-19 13:00 | 1:00:00 | 67.6 | 92.7 | 51.3
2025-12-19 14:00 | 1:00:00 | 66 | 83.1 | 50.3
2025-12-19 15:00 | 1:00:00 | 66.5 | 86.2 | 48.9
2025-12-19 16:00 | 1:00:00 | 67.2 | 99 | 48.9
2025-12-19 17:00 | 1:00:00 | 68.8 | 100.3 | 48.5
2025-12-19 18:00 | 1:00:00 | 65.3 | 82.3 | 47.5
2025-12-19 19:00 | 1:00:00 | 65.1 | 85 | 47
2025-12-19 20:00 | 1:00:00 | 66.8 | 94.9 | 46.6
2025-12-19 21:00 | 1:00:00 | 67.3 | 100 | 45.9
2025-12-19 22:00 | 1:00:00 | 63.4 | 89.4 | 46.2
2025-12-19 23:00 | 1:00:00 | 62.2 | 79.4 | 45.1
2025-12-20 | 1:00:00 | 61.1 | 82.4 | 44.5
2025-12-20 01:00 | 1:00:00 | 57.3 | 76.6 | 43.6
2025-12-20 02:00 | 1:00:00 | 57.1 | 81.2 | 43
2025-12-20 03:00 | 1:00:00 | 57.9 | 79.7 | 42.8
2025-12-20 04:00 | 1:00:00 | 58.5 | 77.6 | 42.4
2025-12-20 05:00 | 1:00:00 | 64.7 | 101.4 | 44.4
2025-12-20 06:00 | 1:00:00 | 67.4 | 97.7 | 46.3
2025-12-20 07:00 | 1:00:00 | 66.4 | 99.5 | 47.6
2025-12-20 08:00 | 1:00:00 | 64.5 | 85 | 51.5
2025-12-20 09:00 | 1:00:00 | 64.5 | 93.9 | 52.3
2025-12-20 10:00 | 1:00:00 | 64.2 | 86.4 | 51.9
2025-12-20 11:00 | 1:00:00 | 65.6 | 87 | 54.1
2025-12-20 12:00 | 1:00:00 | 67.1 | 96 | 53.6
2025-12-20 13:00 | 1:00:00 | 66.5 | 91 | 51.6
2025-12-20 14:00 | 1:00:00 | 66.2 | 82.3 | 50.9
2025-12-20 15:00 | 1:00:00 | 65.3 | 81.2 | 50.4
2025-12-20 16:00 | 1:00:00 | 65.7 | 80.7 | 51.6
2025-12-20 17:00 | 1:00:00 | 66.9 | 92.8 | 52.2
2025-12-20 18:00 | 1:00:00 | 65.8 | 93.6 | 49.9
2025-12-20 19:00 | 1:00:00 | 65.3 | 86.4 | 49.8
2025-12-20 20:00 | 1:00:00 | 64.7 | 86 | 47.5
2025-12-20 21:00 | 1:00:00 | 66.5 | 94.7 | 46.6
2025-12-20 22:00 | 1:00:00 | 63.5 | 85.9 | 46.3
2025-12-20 23:00 | 1:00:00 | 64.6 | 89.8 | 45.8
2025-12-21 | 1:00:00 | 61 | 81.6 | 44.7
2025-12-21 01:00 | 1:00:00 | 60.3 | 83.3 | 42.9
2025-12-21 02:00 | 1:00:00 | 57.8 | 79.1 | 42.7
2025-12-21 03:00 | 1:00:00 | 59.3 | 88.7 | 41.2
2025-12-21 04:00 | 1:00:00 | 57.6 | 79.5 | 42.6
2025-12-21 05:00 | 1:00:00 | 58.3 | 80 | 43.6
2025-12-21 06:00 | 1:00:00 | 59.2 | 81.1 | 44
2025-12-21 07:00 | 1:00:00 | 60.5 | 84.6 | 44.3
2025-12-21 08:00 | 1:00:00 | 61.1 | 86.9 | 45.3
2025-12-21 09:00 | 1:00:00 | 61.7 | 82.8 | 44.5
2025-12-21 10:00 | 1:00:00 | 62.5 | 78.5 | 45.8
2025-12-21 11:00 | 1:00:00 | 63.8 | 81.6 | 46.5
2025-12-21 12:00 | 1:00:00 | 65.5 | 89 | 47.8
2025-12-21 13:00 | 1:00:00 | 65.1 | 81.2 | 47.7
2025-12-21 14:00 | 1:00:00 | 65.3 | 86.2 | 49.4
2025-12-21 15:00 | 1:00:00 | 65.3 | 79.8 | 49.6
2025-12-21 16:00 | 1:00:00 | 67 | 82.5 | 48.9
2025-12-21 17:00 | 1:00:00 | 68.8 | 94.9 | 50.4
2025-12-21 18:00 | 1:00:00 | 67.5 | 89.5 | 51.8
2025-12-21 19:00 | 1:00:00 | 66.5 | 86.3 | 50.1
2025-12-21 20:00 | 1:00:00 | 65.9 | 83.8 | 48.6
2025-12-21 21:00 | 1:00:00 | 66.1 | 86.8 | 48.7
2025-12-21 22:00 | 1:00:00 | 66.9 | 90 | 47.5
2025-12-21 23:00 | 1:00:00 | 65.2 | 89.6 | 45
2025-12-22 | 1:00:00 | 62.8 | 83.4 | 42.8
2025-12-22 01:00 | 1:00:00 | 59.6 | 80.5 | 42
2025-12-22 02:00 | 1:00:00 | 58.4 | 86.5 | 41.2
2025-12-22 03:00 | 1:00:00 | 58.1 | 83.2 | 41.1
2025-12-22 04:00 | 1:00:00 | 59.6 | 85.3 | 41.8
2025-12-22 05:00 | 1:00:00 | 59.7 | 80.5 | 42.9
2025-12-22 06:00 | 1:00:00 | 63.4 | 84.5 | 45.4
2025-12-22 07:00 | 1:00:00 | 64.7 | 92.6 | 48.5
2025-12-22 08:00 | 1:00:00 | 65.5 | 98 | 51.1
2025-12-22 09:00 | 1:00:00 | 68.5 | 94.6 | 54
2025-12-22 10:00 | 1:00:00 | 68.8 | 93.9 | 50.6
2025-12-22 11:00 | 1:00:00 | 70.3 | 100 | 53.2
2025-12-22 12:00 | 1:00:00 | 70 | 102.4 | 53.6
2025-12-22 13:00 | 1:00:00 | 67.8 | 100.1 | 52.5
2025-12-22 14:00 | 1:00:00 | 70.3 | 97.1 | 54.1
2025-12-22 15:00 | 1:00:00 | 67.7 | 94.1 | 52.4
2025-12-22 16:00 | 1:00:00 | 65.6 | 83.4 | 53.6
2025-12-22 17:00 | 1:00:00 | 65.7 | 84.9 | 52.7
2025-12-22 18:00 | 1:00:00 | 64.9 | 83.8 | 49.7
2025-12-22 19:00 | 1:00:00 | 64.9 | 92.4 | 48.5
2025-12-22 20:00 | 1:00:00 | 63.7 | 83.7 | 44.9
2025-12-22 21:00 | 1:00:00 | 63.3 | 80.7 | 46.2
2025-12-22 22:00 | 1:00:00 | 62 | 82.2 | 44.9
2025-12-22 23:00 | 1:00:00 | 61.6 | 83.4 | 43.1
2025-12-23 | 1:00:00 | 59.6 | 82.9 | 40.3
2025-12-23 01:00 | 1:00:00 | 56.5 | 80.3 | 38.9
2025-12-23 02:00 | 1:00:00 | 55.3 | 78.3 | 38.7
2025-12-23 03:00 | 1:00:00 | 53.8 | 76.6 | 39.1
2025-12-23 04:00 | 1:00:00 | 56.1 | 79.1 | 39.3
2025-12-23 05:00 | 1:00:00 | 59.7 | 81.1 | 41.2
2025-12-23 06:00 | 1:00:00 | 61.1 | 85.4 | 43.9
2025-12-23 07:00 | 1:00:00 | 64.9 | 99.5 | 46.1
2025-12-23 08:00 | 1:00:00 | 64 | 87.5 | 49
2025-12-23 09:00 | 1:00:00 | 66.1 | 95 | 48.8
2025-12-23 10:00 | 1:00:00 | 66.9 | 95.3 | 51.1
2025-12-23 11:00 | 1:00:00 | 65.8 | 92.1 | 52.2
2025-12-23 12:00 | 1:00:00 | 67.2 | 88.2 | 53.3
2025-12-23 13:00 | 1:00:00 | 65.9 | 93.1 | 51.7
2025-12-23 14:00 | 1:00:00 | 68.6 | 97 | 52.3
2025-12-23 15:00 | 1:00:00 | 65.6 | 89.4 | 52
2025-12-23 16:00 | 1:00:00 | 66.6 | 95.3 | 53.6
2025-12-23 17:00 | 1:00:00 | 66 | 91.2 | 52.3
2025-12-23 18:00 | 1:00:00 | 65.1 | 82.4 | 49.8
2025-12-23 19:00 | 1:00:00 | 65.2 | 90.5 | 49
2025-12-23 20:00 | 1:00:00 | 69.4 | 102.5 | 49.2
2025-12-23 21:00 | 1:00:00 | 64.6 | 91.9 | 46.3
2025-12-23 22:00 | 1:00:00 | 63.1 | 86 | 45.9
2025-12-23 23:00 | 1:00:00 | 62.8 | 81.5 | 45.1
2025-12-24 | 1:00:00 | 59.4 | 79.6 | 43.2
2025-12-24 01:00 | 1:00:00 | 59 | 81.4 | 42.2
2025-12-24 02:00 | 1:00:00 | 56.9 | 79.2 | 41.3
2025-12-24 03:00 | 1:00:00 | 54.4 | 78.1 | 41
2025-12-24 04:00 | 1:00:00 | 55.7 | 80.9 | 41.4
2025-12-24 05:00 | 1:00:00 | 62.7 | 93.7 | 41.7
2025-12-24 06:00 | 1:00:00 | 60.3 | 84.3 | 44.9
2025-12-24 07:00 | 1:00:00 | 61.9 | 83.6 | 47
2025-12-24 08:00 | 1:00:00 | 63.2 | 85.9 | 49.5
2025-12-24 09:00 | 1:00:00 | 63.5 | 88.5 | 49.9
2025-12-24 10:00 | 1:00:00 | 66.4 | 94.3 | 51.9
2025-12-24 11:00 | 1:00:00 | 64.8 | 87.8 | 51.9
2025-12-24 12:00 | 1:00:00 | 66.4 | 93.7 | 51.4
2025-12-24 13:00 | 1:00:00 | 65.6 | 88.6 | 51.7
2025-12-24 14:00 | 1:00:00 | 65.5 | 89.1 | 50.3
2025-12-24 15:00 | 1:00:00 | 65.8 | 86.3 | 50.9
2025-12-24 16:00 | 1:00:00 | 64.5 | 81.1 | 49.3
2025-12-24 17:00 | 1:00:00 | 65.9 | 93.3 | 49
2025-12-24 18:00 | 1:00:00 | 64.9 | 82 | 48.3
2025-12-24 19:00 | 1:00:00 | 67.1 | 100.6 | 48.8
2025-12-24 20:00 | 1:00:00 | 66 | 93.4 | 48.2
2025-12-24 21:00 | 1:00:00 | 64.8 | 89.6 | 47
2025-12-24 22:00 | 1:00:00 | 63.3 | 89.4 | 45.6
2025-12-24 23:00 | 1:00:00 | 63 | 92.1 | 45.6
2025-12-25 | 1:00:00 | 61.2 | 86.6 | 46.7
2025-12-25 01:00 | 1:00:00 | 62 | 84 | 46.2
2025-12-25 02:00 | 1:00:00 | 59.3 | 81.8 | 44.9
2025-12-25 03:00 | 1:00:00 | 66 | 100 | 48.7
2025-12-25 04:00 | 1:00:00 | 56.7 | 78.1 | 48.4
2025-12-25 05:00 | 1:00:00 | 55.2 | 78 | 47.1
2025-12-25 06:00 | 1:00:00 | 58.1 | 80.2 | 47.6
2025-12-25 07:00 | 1:00:00 | 59.5 | 80.4 | 47.3
2025-12-25 08:00 | 1:00:00 | 59.8 | 81.5 | 47.3
2025-12-25 09:00 | 1:00:00 | 61 | 91.6 | 47.4
2025-12-25 10:00 | 1:00:00 | 62.4 | 95.5 | 47.9
2025-12-25 11:00 | 1:00:00 | 67.4 | 101.5 | 48.1
2025-12-25 12:00 | 1:00:00 | 63.5 | 79.8 | 48.9
2025-12-25 13:00 | 1:00:00 | 65.2 | 95.1 | 49.3
2025-12-25 14:00 | 1:00:00 | 70.9 | 101.7 | 48.3
2025-12-25 15:00 | 1:00:00 | 63 | 82.9 | 49
2025-12-25 16:00 | 1:00:00 | 63.8 | 81.6 | 49.6
2025-12-25 17:00 | 1:00:00 | 63.1 | 78.4 | 49.4
2025-12-25 18:00 | 1:00:00 | 63.6 | 83 | 48.2
2025-12-25 19:00 | 1:00:00 | 64 | 84.1 | 48.9
2025-12-25 20:00 | 1:00:00 | 63.7 | 85 | 47.5
2025-12-25 21:00 | 1:00:00 | 63.2 | 85.7 | 48.4
2025-12-25 22:00 | 1:00:00 | 64.8 | 92.5 | 48.7
2025-12-25 23:00 | 1:00:00 | 62.6 | 82.6 | 47.8
2025-12-26 | 1:00:00 | 61.1 | 87.7 | 48
2025-12-26 01:00 | 1:00:00 | 63.6 | 94.2 | 46.6
2025-12-26 02:00 | 1:00:00 | 63 | 98.6 | 45.7
2025-12-26 03:00 | 1:00:00 | 55.9 | 80.3 | 45.5
2025-12-26 04:00 | 1:00:00 | 63 | 95.9 | 46.4
2025-12-26 05:00 | 1:00:00 | 58.4 | 80.9 | 46.1
2025-12-26 06:00 | 1:00:00 | 58.3 | 80.8 | 46
2025-12-26 07:00 | 1:00:00 | 58.7 | 80.3 | 46.5
2025-12-26 08:00 | 1:00:00 | 61.3 | 90.8 | 46.8
2025-12-26 09:00 | 1:00:00 | 60.5 | 87.3 | 47.1
2025-12-26 10:00 | 1:00:00 | 61.1 | 80.6 | 48.1
2025-12-26 11:00 | 1:00:00 | 62.5 | 79.1 | 48.1
2025-12-26 12:00 | 1:00:00 | 64 | 86.5 | 48.5
2025-12-26 13:00 | 1:00:00 | 64.7 | 87 | 48.2
2025-12-26 14:00 | 1:00:00 | 64.7 | 83.3 | 47.5
2025-12-26 15:00 | 1:00:00 | 67.1 | 94.7 | 48.2
2025-12-26 16:00 | 1:00:00 | 64.1 | 84.3 | 47.3
2025-12-26 17:00 | 1:00:00 | 68.2 | 100.2 | 47.4
2025-12-26 18:00 | 1:00:00 | 64.3 | 80.7 | 48.9
2025-12-26 19:00 | 1:00:00 | 63.5 | 91 | 48.2
2025-12-26 20:00 | 1:00:00 | 63.4 | 85.3 | 47.6
2025-12-26 21:00 | 1:00:00 | 64.3 | 89.1 | 46.7
2025-12-26 22:00 | 1:00:00 | 62.7 | 80.9 | 46.6
2025-12-26 23:00 | 1:00:00 | 63.9 | 92.4 | 45.3
2025-12-27 | 1:00:00 | 61.2 | 87 | 45
2025-12-27 01:00 | 1:00:00 | 58.4 | 82.9 | 43.3
2025-12-27 02:00 | 1:00:00 | 58.1 | 88.1 | 42.1
2025-12-27 03:00 | 1:00:00 | 56.4 | 80.1 | 41.5
2025-12-27 04:00 | 1:00:00 | 58.7 | 83.4 | 42
2025-12-27 05:00 | 1:00:00 | 62.5 | 95 | 43.1
2025-12-27 06:00 | 1:00:00 | 59.5 | 81.8 | 44.3
2025-12-27 07:00 | 1:00:00 | 63.1 | 94.8 | 45.2
2025-12-27 08:00 | 1:00:00 | 66.3 | 97.4 | 47.9
2025-12-27 09:00 | 1:00:00 | 64.9 | 84.5 | 51.6
2025-12-27 10:00 | 1:00:00 | 69.8 | 95.8 | 48
2025-12-27 11:00 | 1:00:00 | 65 | 94.2 | 48
2025-12-27 12:00 | 1:00:00 | 63.8 | 80.5 | 47.2
2025-12-27 13:00 | 1:00:00 | 65.7 | 84 | 48.5
2025-12-27 14:00 | 1:00:00 | 65.5 | 82.6 | 49
2025-12-27 15:00 | 1:00:00 | 65.7 | 89 | 49.6
2025-12-27 16:00 | 1:00:00 | 66.6 | 94.3 | 48.2
2025-12-27 17:00 | 1:00:00 | 65.6 | 90.1 | 48.8
2025-12-27 18:00 | 1:00:00 | 64.7 | 86.7 | 48.7
2025-12-27 19:00 | 1:00:00 | 64.6 | 84.4 | 48.2
2025-12-27 20:00 | 1:00:00 | 68.6 | 103.2 | 47.8
2025-12-27 21:00 | 1:00:00 | 65.3 | 90.3 | 45.8
2025-12-27 22:00 | 1:00:00 | 62.5 | 80.9 | 45.3
2025-12-27 23:00 | 1:00:00 | 62.4 | 81.5 | 45
2025-12-28 | 1:00:00 | 61.5 | 88.9 | 43.1
2025-12-28 01:00 | 1:00:00 | 59.6 | 82.8 | 42.3
2025-12-28 02:00 | 1:00:00 | 59.5 | 85.2 | 41.7
2025-12-28 03:00 | 1:00:00 | 57.1 | 80.6 | 40.9
2025-12-28 04:00 | 1:00:00 | 58.2 | 80 | 40.6
2025-12-28 05:00 | 1:00:00 | 57.3 | 79.2 | 40.2
2025-12-28 06:00 | 1:00:00 | 57.6 | 78.3 | 41
2025-12-28 07:00 | 1:00:00 | 57.6 | 79.4 | 40.8
2025-12-28 08:00 | 1:00:00 | 60.1 | 78 | 41.4
2025-12-28 09:00 | 1:00:00 | 61 | 80 | 42.6
2025-12-28 10:00 | 1:00:00 | 62.4 | 87.6 | 45.3
2025-12-28 11:00 | 1:00:00 | 64.5 | 95.4 | 46.1
2025-12-28 12:00 | 1:00:00 | 63 | 81.9 | 46
2025-12-28 13:00 | 1:00:00 | 64.6 | 83.6 | 46.4
2025-12-28 14:00 | 1:00:00 | 64.2 | 82.4 | 47.5
2025-12-28 15:00 | 1:00:00 | 66.7 | 94.3 | 46.6
2025-12-28 16:00 | 1:00:00 | 64 | 80.5 | 47
2025-12-28 17:00 | 1:00:00 | 64.5 | 88.9 | 47.4
2025-12-28 18:00 | 1:00:00 | 68.3 | 103.8 | 46.4
2025-12-28 19:00 | 1:00:00 | 64 | 86.3 | 46.3
2025-12-28 20:00 | 1:00:00 | 64.1 | 83.1 | 47.4
2025-12-28 21:00 | 1:00:00 | 65.8 | 98.7 | 45
2025-12-28 22:00 | 1:00:00 | 62.3 | 81.8 | 44.5
2025-12-28 23:00 | 1:00:00 | 63.8 | 93.4 | 42.5
2025-12-29 | 1:00:00 | 63.1 | 94 | 41.7
2025-12-29 01:00 | 1:00:00 | 58.9 | 82.6 | 40.8
2025-12-29 02:00 | 1:00:00 | 54.8 | 79 | 40
2025-12-29 03:00 | 1:00:00 | 55.6 | 81.1 | 39.7
2025-12-29 04:00 | 1:00:00 | 55.5 | 76.8 | 40.3
2025-12-29 05:00 | 1:00:00 | 58 | 80.4 | 40.5
2025-12-29 06:00 | 1:00:00 | 59.4 | 80.5 | 41.2
2025-12-29 07:00 | 1:00:00 | 61.2 | 81.7 | 42.2
2025-12-29 08:00 | 1:00:00 | 62.7 | 87.8 | 44.7
2025-12-29 09:00 | 1:00:00 | 62.1 | 79.2 | 43.7
2025-12-29 10:00 | 1:00:00 | 62.1 | 82.1 | 44.9
2025-12-29 11:00 | 1:00:00 | 64.1 | 85.4 | 48.2
2025-12-29 12:00 | 1:00:00 | 63.9 | 80.9 | 47.5
2025-12-29 13:00 | 1:00:00 | 65.9 | 97.8 | 48.5
2025-12-29 14:00 | 1:00:00 | 65.7 | 80.3 | 50.8
2025-12-29 15:00 | 1:00:00 | 65.1 | 86.9 | 47.2
2025-12-29 16:00 | 1:00:00 | 65 | 89.6 | 49.2
2025-12-29 17:00 | 1:00:00 | 66.1 | 91.4 | 49.2
2025-12-29 18:00 | 1:00:00 | 64.9 | 85 | 46.5
2025-12-29 19:00 | 1:00:00 | 64.6 | 88 | 45.9
2025-12-29 20:00 | 1:00:00 | 66.3 | 94.9 | 44.7
2025-12-29 21:00 | 1:00:00 | 63.3 | 81.4 | 43.8
2025-12-29 22:00 | 1:00:00 | 66.8 | 97.2 | 43.6
2025-12-29 23:00 | 1:00:00 | 60.8 | 81.6 | 43
2025-12-30 | 1:00:00 | 61.7 | 83 | 42.2
2025-12-30 01:00 | 1:00:00 | 59.9 | 86.4 | 40.6
2025-12-30 02:00 | 1:00:00 | 57.8 | 82.8 | 41.1
2025-12-30 03:00 | 1:00:00 | 56 | 82.2 | 41
2025-12-30 04:00 | 1:00:00 | 55.8 | 84.1 | 40.9
2025-12-30 05:00 | 1:00:00 | 62.3 | 92.3 | 42.2
2025-12-30 06:00 | 1:00:00 | 60.7 | 81.5 | 43.6
2025-12-30 07:00 | 1:00:00 | 61.5 | 81.4 | 45.2
2025-12-30 08:00 | 1:00:00 | 62.7 | 81.9 | 46.4
2025-12-30 09:00 | 1:00:00 | 62.8 | 80.5 | 45.2
2025-12-30 10:00 | 1:00:00 | 65.1 | 88.9 | 45.6
2025-12-30 11:00 | 1:00:00 | 64.1 | 80.2 | 46.2
2025-12-30 12:00 | 1:00:00 | 65.6 | 81.7 | 48.1
2025-12-30 13:00 | 1:00:00 | 68 | 98.7 | 51.1
2025-12-30 14:00 | 1:00:00 | 67.2 | 97.5 | 48.8
2025-12-30 15:00 | 1:00:00 | 66.7 | 86.3 | 50.8
2025-12-30 16:00 | 1:00:00 | 66.7 | 88.2 | 51.7
2025-12-30 17:00 | 1:00:00 | 66.7 | 91 | 50.4
2025-12-30 18:00 | 1:00:00 | 65.8 | 85.9 | 47.9
2025-12-30 19:00 | 1:00:00 | 65.5 | 86.8 | 47
2025-12-30 20:00 | 1:00:00 | 65.5 | 92.9 | 48
2025-12-30 21:00 | 1:00:00 | 64 | 82 | 45.9
2025-12-30 22:00 | 1:00:00 | 62.9 | 81.6 | 44.4
2025-12-30 23:00 | 1:00:00 | 61.9 | 84.1 | 43.4
2025-12-31 | 1:00:00 | 60.9 | 81.4 | 41.8
2025-12-31 01:00 | 1:00:00 | 58.9 | 80.1 | 40
2025-12-31 02:00 | 1:00:00 | 60.4 | 92.7 | 39.6
2025-12-31 03:00 | 1:00:00 | 56.9 | 81.1 | 39.6
2025-12-31 04:00 | 1:00:00 | 56.5 | 80.6 | 39.2
2025-12-31 05:00 | 1:00:00 | 61.2 | 90.4 | 40.3
2025-12-31 06:00 | 1:00:00 | 62.1 | 87.4 | 42.7
2025-12-31 07:00 | 1:00:00 | 62.9 | 88.7 | 43.1
2025-12-31 08:00 | 1:00:00 | 63.2 | 81.4 | 44
2025-12-31 09:00 | 1:00:00 | 63.4 | 79 | 43.8
2025-12-31 10:00 | 1:00:00 | 63.5 | 88 | 43.2
2025-12-31 11:00 | 1:00:00 | 65.5 | 89.5 | 47.2
2025-12-31 12:00 | 1:00:00 | 64.9 | 89 | 45.1
2025-12-31 13:00 | 1:00:00 | 66.3 | 87.8 | 46.2
2025-12-31 14:00 | 1:00:00 | 65.3 | 81.2 | 47.2
2025-12-31 15:00 | 1:00:00 | 65.7 | 90.3 | 48.2
2025-12-31 16:00 | 1:00:00 | 65.2 | 84.3 | 47.1
2025-12-31 17:00 | 1:00:00 | 65.6 | 81.1 | 48.7
2025-12-31 18:00 | 1:00:00 | 66.2 | 85.9 | 48.7
2025-12-31 19:00 | 1:00:00 | 69.1 | 101.6 | 46.7
2025-12-31 20:00 | 1:00:00 | 65.6 | 93.3 | 49
2025-12-31 21:00 | 1:00:00 | 64.6 | 87.5 | 46.3
2025-12-31 22:00 | 1:00:00 | 64.4 | 86.7 | 46.3
2025-12-31 23:00 | 1:00:00 | 73 | 104.2 | 45.4
Formulas:
Date/Time = [Date/Time, row above]+1/24

## OOC-N02
Monitor Ref.: | OOC-N02
Location: | Old Oak Common Lane, Hilltop Works
Date/Time | Period, T | LpAeq,T | LpAF,Max | LpA90,T
2025-12-01 | 1:00:00 | 61.1 | 83.8 | 45.8
2025-12-01 01:00 | 1:00:00 | 68.3 | 83.4 | 46.2
2025-12-01 02:00 | 1:00:00 | 65.8 | 94.5 | 47.2
2025-12-01 03:00 | 1:00:00 | 67.1 | 97 | 52.3
2025-12-01 04:00 | 1:00:00 | 62.9 | 87.8 | 45.9
2025-12-01 05:00 | 1:00:00 | 60.5 | 78.4 | 47
2025-12-01 06:00 | 1:00:00 | 64.2 | 80.2 | 50.2
2025-12-01 07:00 | 1:00:00 | 66.5 | 90 | 52.3
2025-12-01 08:00 | 1:00:00 | 72.8 | 100.8 | 57.1
2025-12-01 09:00 | 1:00:00 | 71.7 | 98.3 | 57.4
2025-12-01 10:00 | 1:00:00 | 70.8 | 98.8 | 55.9
2025-12-01 11:00 | 1:00:00 | 70.2 | 98.8 | 58.7
2025-12-01 12:00 | 1:00:00 | 70 | 105.1 | 57.1
2025-12-01 13:00 | 1:00:00 | 68.7 | 93.4 | 59.1
2025-12-01 14:00 | 1:00:00 | 71 | 98.6 | 57.8
2025-12-01 15:00 | 1:00:00 | 70.6 | 94.4 | 58.3
2025-12-01 16:00 | 1:00:00 | 72.2 | 103 | 56.5
2025-12-01 17:00 | 1:00:00 | 66.5 | 85.4 | 54
2025-12-01 18:00 | 1:00:00 | 66.2 | 86 | 52.2
2025-12-01 19:00 | 1:00:00 | 65.4 | 83.8 | 53.3
2025-12-01 20:00 | 1:00:00 | 65.3 | 85.8 | 52.7
2025-12-01 21:00 | 1:00:00 | 65.8 | 91.4 | 51.2
2025-12-01 22:00 | 1:00:00 | 68.1 | 103.2 | 48.1
2025-12-01 23:00 | 1:00:00 | 63.1 | 80.2 | 46.8
2025-12-02 | 1:00:00 | 62.8 | 94.5 | 43.8
2025-12-02 01:00 | 1:00:00 | 58.7 | 79.2 | 40.6
2025-12-02 02:00 | 1:00:00 | 55 | 77 | 40.2
2025-12-02 03:00 | 1:00:00 | 56.8 | 78.4 | 40.1
2025-12-02 04:00 | 1:00:00 | 58.9 | 79.1 | 42
2025-12-02 05:00 | 1:00:00 | 62.2 | 89.1 | 44.3
2025-12-02 06:00 | 1:00:00 | 64.4 | 82.6 | 48.5
2025-12-02 07:00 | 1:00:00 | 66.5 | 93 | 50.1
2025-12-02 08:00 | 1:00:00 | 68.4 | 91 | 57.3
2025-12-02 09:00 | 1:00:00 | 70.7 | 99.2 | 60.6
2025-12-02 10:00 | 1:00:00 | 71.4 | 99.3 | 56.2
2025-12-02 11:00 | 1:00:00 | 69.4 | 99.1 | 58
2025-12-02 12:00 | 1:00:00 | 70 | 97.4 | 59.2
2025-12-02 13:00 | 1:00:00 | 70.2 | 98.5 | 57.8
2025-12-02 14:00 | 1:00:00 | 70.6 | 98.8 | 58.2
2025-12-02 15:00 | 1:00:00 | 70 | 92.9 | 58.2
2025-12-02 16:00 | 1:00:00 | 68.9 | 89.2 | 59.2
2025-12-02 17:00 | 1:00:00 | 66.8 | 85.7 | 53.6
2025-12-02 18:00 | 1:00:00 | 67.8 | 86.9 | 53.8
2025-12-02 19:00 | 1:00:00 | 69.3 | 100.6 | 51.6
2025-12-02 20:00 | 1:00:00 | 65.8 | 84.8 | 47.8
2025-12-02 21:00 | 1:00:00 | 65 | 85.8 | 47.4
2025-12-02 22:00 | 1:00:00 | 63.6 | 80.6 | 46.8
2025-12-02 23:00 | 1:00:00 | 63 | 79.4 | 45.4
2025-12-03 | 1:00:00 | 61.1 | 83.7 | 44.1
2025-12-03 01:00 | 1:00:00 | 59.1 | 77.8 | 42.4
2025-12-03 02:00 | 1:00:00 | 57.9 | 79.2 | 42.3
2025-12-03 03:00 | 1:00:00 | 56.7 | 80.5 | 42.5
2025-12-03 04:00 | 1:00:00 | 59.5 | 81 | 44.9
2025-12-03 05:00 | 1:00:00 | 61.8 | 87.3 | 46.7
2025-12-03 06:00 | 1:00:00 | 65.5 | 86.4 | 48.9
2025-12-03 07:00 | 1:00:00 | 66.7 | 85.1 | 51.2
2025-12-03 08:00 | 1:00:00 | 69.1 | 83.6 | 59.8
2025-12-03 09:00 | 1:00:00 | 72 | 99 | 60.7
2025-12-03 10:00 | 1:00:00 | 71 | 98.4 | 57.4
2025-12-03 11:00 | 1:00:00 | 70 | 98.9 | 57.7
2025-12-03 12:00 | 1:00:00 | 70.1 | 98.7 | 59.1
2025-12-03 13:00 | 1:00:00 | 69.2 | 95.1 | 57
2025-12-03 14:00 | 1:00:00 | 68.5 | 89.3 | 55.9
2025-12-03 15:00 | 1:00:00 | 71.4 | 88.9 | 60.1
2025-12-03 16:00 | 1:00:00 | 69.4 | 97.8 | 58
2025-12-03 17:00 | 1:00:00 | 66.6 | 85.6 | 54.4
2025-12-03 18:00 | 1:00:00 | 66.8 | 86.9 | 49.9
2025-12-03 19:00 | 1:00:00 | 68.6 | 99.1 | 50.3
2025-12-03 20:00 | 1:00:00 | 66.8 | 100.3 | 49.2
2025-12-03 21:00 | 1:00:00 | 65.6 | 90.8 | 48.3
2025-12-03 22:00 | 1:00:00 | 63.6 | 81.7 | 47.3
2025-12-03 23:00 | 1:00:00 | 61.7 | 83.7 | 46.1
2025-12-04 | 1:00:00 | 60.9 | 83.4 | 44.5
2025-12-04 01:00 | 1:00:00 | 59.1 | 82.7 | 43.6
2025-12-04 02:00 | 1:00:00 | 63 | 97.7 | 43
2025-12-04 03:00 | 1:00:00 | 57.3 | 78.4 | 43.3
2025-12-04 04:00 | 1:00:00 | 58.2 | 83.7 | 43.4
2025-12-04 05:00 | 1:00:00 | 63.9 | 95.1 | 45.3
2025-12-04 06:00 | 1:00:00 | 64.2 | 80.2 | 48.9
2025-12-04 07:00 | 1:00:00 | 65.9 | 85.6 | 51.9
2025-12-04 08:00 | 1:00:00 | 69.6 | 86.1 | 58.9
2025-12-04 09:00 | 1:00:00 | 76.1 | 98.2 | 63.2
2025-12-04 10:00 | 1:00:00 | 71.3 | 91.7 | 58.6
2025-12-04 11:00 | 1:00:00 | 73.8 | 98.6 | 63.3
2025-12-04 12:00 | 1:00:00 | 72.8 | 97.1 | 57.5
2025-12-04 13:00 | 1:00:00 | 72.1 | 88.9 | 61.5
2025-12-04 14:00 | 1:00:00 | 71.1 | 96.6 | 56.3
2025-12-04 15:00 | 1:00:00 | 73.9 | 87.1 | 64.1
2025-12-04 16:00 | 1:00:00 | 69.6 | 88.7 | 57.9
2025-12-04 17:00 | 1:00:00 | 72.1 | 105.1 | 53.1
2025-12-04 18:00 | 1:00:00 | 66.8 | 82.3 | 52.4
2025-12-04 19:00 | 1:00:00 | 67.1 | 90.4 | 51
2025-12-04 20:00 | 1:00:00 | 65.2 | 84 | 48.6
2025-12-04 21:00 | 1:00:00 | 65.3 | 89.6 | 47.8
2025-12-04 22:00 | 1:00:00 | 64 | 82.7 | 47.8
2025-12-04 23:00 | 1:00:00 | 63.1 | 83.9 | 47.4
2025-12-05 | 1:00:00 | 62.2 | 80 | 46.2
2025-12-05 01:00 | 1:00:00 | 58.9 | 79.4 | 44.3
2025-12-05 02:00 | 1:00:00 | 57.7 | 82.5 | 43.3
2025-12-05 03:00 | 1:00:00 | 57.5 | 78.8 | 42.7
2025-12-05 04:00 | 1:00:00 | 60.3 | 81.4 | 45
2025-12-05 05:00 | 1:00:00 | 63.6 | 94.9 | 47.1
2025-12-05 06:00 | 1:00:00 | 64.7 | 85.9 | 50.2
2025-12-05 07:00 | 1:00:00 | 66.9 | 89 | 52.7
2025-12-05 08:00 | 1:00:00 | 69.4 | 86.8 | 57.6
2025-12-05 09:00 | 1:00:00 | 71.9 | 98.9 | 60
2025-12-05 10:00 | 1:00:00 | 71.5 | 100 | 57.5
2025-12-05 11:00 | 1:00:00 | 71.7 | 98.9 | 60.3
2025-12-05 12:00 | 1:00:00 | 71.9 | 98.3 | 61.3
2025-12-05 13:00 | 1:00:00 | 70.3 | 98.8 | 60.1
2025-12-05 14:00 | 1:00:00 | 72 | 99.1 | 58.9
2025-12-05 15:00 | 1:00:00 | 70.9 | 89.8 | 62.4
2025-12-05 16:00 | 1:00:00 | 68.3 | 90.7 | 56.1
2025-12-05 17:00 | 1:00:00 | 67 | 83.7 | 54.8
2025-12-05 18:00 | 1:00:00 | 69.1 | 89.2 | 54.5
2025-12-05 19:00 | 1:00:00 | 67 | 83 | 53.2
2025-12-05 20:00 | 1:00:00 | 65.9 | 81.5 | 52.1
2025-12-05 21:00 | 1:00:00 | 66.4 | 90.7 | 50.9
2025-12-05 22:00 | 1:00:00 | 63.8 | 81.5 | 48.7
2025-12-05 23:00 | 1:00:00 | 63.1 | 80.6 | 47.7
2025-12-06 | 1:00:00 | 63 | 87.9 | 46.2
2025-12-06 01:00 | 1:00:00 | 62.3 | 89.1 | 45.5
2025-12-06 02:00 | 1:00:00 | 60 | 82.5 | 43.8
2025-12-06 03:00 | 1:00:00 | 57.7 | 78.6 | 43.4
2025-12-06 04:00 | 1:00:00 | 58.9 | 81 | 43.6
2025-12-06 05:00 | 1:00:00 | 62.4 | 94.5 | 44.6
2025-12-06 06:00 | 1:00:00 | 57.3 | 78.9 | 46.3
2025-12-06 07:00 | 1:00:00 | 60.3 | 91.8 | 48.7
2025-12-06 08:00 | 1:00:00 | 68.6 | 88.3 | 59.6
2025-12-06 09:00 | 1:00:00 | 67.4 | 90.3 | 59.9
2025-12-06 10:00 | 1:00:00 | 70.9 | 87 | 65
2025-12-06 11:00 | 1:00:00 | 70.2 | 88.1 | 63.5
2025-12-06 12:00 | 1:00:00 | 67.2 | 88.9 | 51.8
2025-12-06 13:00 | 1:00:00 | 60.7 | 83.8 | 48.4
2025-12-06 14:00 | 1:00:00 | 72.2 | 97.5 | 50.5
2025-12-06 15:00 | 1:00:00 | 53.5 | 75.7 | 45.6
2025-12-06 16:00 | 1:00:00 | 55.9 | 77.1 | 45.5
2025-12-06 17:00 | 1:00:00 | 57.5 | 84.4 | 45.7
2025-12-06 18:00 | 1:00:00 | 58.9 | 88.7 | 45.8
2025-12-06 19:00 | 1:00:00 | 57.2 | 87.7 | 45.7
2025-12-06 20:00 | 1:00:00 | 53.2 | 77.1 | 45.1
2025-12-06 21:00 | 1:00:00 | 56.8 | 87 | 45.7
2025-12-06 22:00 | 1:00:00 | 53.9 | 79.2 | 45.3
2025-12-06 23:00 | 1:00:00 | 52.3 | 75.8 | 45
2025-12-07 | 1:00:00 | 49.5 | 73.6 | 44.8
2025-12-07 01:00 | 1:00:00 | 50.6 | 77.9 | 44.2
2025-12-07 02:00 | 1:00:00 | 53 | 83.8 | 43.5
2025-12-07 03:00 | 1:00:00 | 49.1 | 77.3 | 43.1
2025-12-07 04:00 | 1:00:00 | 46.5 | 73 | 43.1
2025-12-07 05:00 | 1:00:00 | 49.6 | 74.5 | 44.2
2025-12-07 06:00 | 1:00:00 | 50.5 | 76 | 44.7
2025-12-07 07:00 | 1:00:00 | 53.5 | 76.1 | 46.9
2025-12-07 08:00 | 1:00:00 | 76.8 | 90.6 | 54.8
2025-12-07 09:00 | 1:00:00 | 73.4 | 91.9 | 64.9
2025-12-07 10:00 | 1:00:00 | 73.8 | 90 | 63.3
2025-12-07 11:00 | 1:00:00 | 72.9 | 88.9 | 64.9
2025-12-07 12:00 | 1:00:00 | 75.7 | 94 | 62.1
2025-12-07 13:00 | 1:00:00 | 73.7 | 91.3 | 53.6
2025-12-07 14:00 | 1:00:00 | 73.5 | 96.9 | 49.2
2025-12-07 15:00 | 1:00:00 | 65.6 | 87.7 | 48
2025-12-07 16:00 | 1:00:00 | 65.1 | 92.4 | 49.5
2025-12-07 17:00 | 1:00:00 | 63.5 | 100.2 | 54
2025-12-07 18:00 | 1:00:00 | 59.2 | 83.8 | 47.5
2025-12-07 19:00 | 1:00:00 | 61.8 | 81.6 | 47.5
2025-12-07 20:00 | 1:00:00 | 65.2 | 96.9 | 47.5
2025-12-07 21:00 | 1:00:00 | 59.8 | 78 | 44.9
2025-12-07 22:00 | 1:00:00 | 59 | 79.9 | 44.2
2025-12-07 23:00 | 1:00:00 | 58.1 | 78.3 | 44.7
2025-12-08 | 1:00:00 | 58 | 81.4 | 43.7
2025-12-08 01:00 | 1:00:00 | 54.6 | 76.2 | 42.2
2025-12-08 02:00 | 1:00:00 | 53.9 | 78.2 | 41.9
2025-12-08 03:00 | 1:00:00 | 55.2 | 82.2 | 41.5
2025-12-08 04:00 | 1:00:00 | 56.1 | 79.6 | 43.1
2025-12-08 05:00 | 1:00:00 | 58.8 | 86.8 | 45.6
2025-12-08 06:00 | 1:00:00 | 60.8 | 76.9 | 49.2
2025-12-08 07:00 | 1:00:00 | 63.2 | 84.9 | 50.8
2025-12-08 08:00 | 1:00:00 | 66.1 | 90.6 | 55.9
2025-12-08 09:00 | 1:00:00 | 71.8 | 95.7 | 60.7
2025-12-08 10:00 | 1:00:00 | 68.5 | 92.1 | 57
2025-12-08 11:00 | 1:00:00 | 74.1 | 94.8 | 58
2025-12-08 12:00 | 1:00:00 | 68.4 | 96.2 | 58.2
2025-12-08 13:00 | 1:00:00 | 70.9 | 97.5 | 57.5
2025-12-08 14:00 | 1:00:00 | 69.6 | 94.6 | 57.7
2025-12-08 15:00 | 1:00:00 | 70.5 | 96.5 | 62.7
2025-12-08 16:00 | 1:00:00 | 67.6 | 97 | 55.7
2025-12-08 17:00 | 1:00:00 | 65.2 | 83 | 54
2025-12-08 18:00 | 1:00:00 | 64.3 | 85 | 52.1
2025-12-08 19:00 | 1:00:00 | 65.5 | 93.9 | 50.4
2025-12-08 20:00 | 1:00:00 | 62.9 | 80.5 | 48.4
2025-12-08 21:00 | 1:00:00 | 61.7 | 84.7 | 46.8
2025-12-08 22:00 | 1:00:00 | 63.1 | 84.5 | 47.5
2025-12-08 23:00 | 1:00:00 | 60.3 | 79.9 | 45.6
2025-12-09 | 1:00:00 | 59.1 | 85.7 | 44.1
2025-12-09 01:00 | 1:00:00 | 59.8 | 87.5 | 43.2
2025-12-09 02:00 | 1:00:00 | 54.4 | 76.8 | 42.7
2025-12-09 03:00 | 1:00:00 | 58.7 | 80.4 | 45.5
2025-12-09 04:00 | 1:00:00 | 60.4 | 80.4 | 48.9
2025-12-09 05:00 | 1:00:00 | 62.6 | 89.7 | 49.3
2025-12-09 06:00 | 1:00:00 | 64.9 | 80.9 | 51
2025-12-09 07:00 | 1:00:00 | 65.4 | 87.3 | 52.4
2025-12-09 08:00 | 1:00:00 | 67.7 | 95 | 57.7
2025-12-09 09:00 | 1:00:00 | 72.5 | 97.6 | 60.8
2025-12-09 10:00 | 1:00:00 | 68.4 | 96.1 | 57.8
2025-12-09 11:00 | 1:00:00 | 69.9 | 95.9 | 60.3
2025-12-09 12:00 | 1:00:00 | 68.6 | 96.6 | 61.4
2025-12-09 13:00 | 1:00:00 | 67.4 | 88.3 | 58.8
2025-12-09 14:00 | 1:00:00 | 71.7 | 97.9 | 58.2
2025-12-09 15:00 | 1:00:00 | 67.6 | 94.7 | 58.5
2025-12-09 16:00 | 1:00:00 | 66.6 | 92.8 | 56.9
2025-12-09 17:00 | 1:00:00 | 66 | 89.4 | 53.6
2025-12-09 18:00 | 1:00:00 | 65.1 | 84.5 | 54.6
2025-12-09 19:00 | 1:00:00 | 64.4 | 87.8 | 52.4
2025-12-09 20:00 | 1:00:00 | 61.7 | 81.2 | 49.1
2025-12-09 21:00 | 1:00:00 | 62.5 | 87.1 | 47.9
2025-12-09 22:00 | 1:00:00 | 65.4 | 95.1 | 47.5
2025-12-09 23:00 | 1:00:00 | 64.1 | 97.4 | 45.9
2025-12-10 | 1:00:00 | 57.8 | 85.8 | 44.1
2025-12-10 01:00 | 1:00:00 | 55.1 | 77.2 | 42.4
2025-12-10 02:00 | 1:00:00 | 57 | 87.3 | 42.1
2025-12-10 03:00 | 1:00:00 | 54.1 | 73.9 | 42.1
2025-12-10 04:00 | 1:00:00 | 56.9 | 76.7 | 43.9
2025-12-10 05:00 | 1:00:00 | 62 | 93.2 | 44.9
2025-12-10 06:00 | 1:00:00 | 62.3 | 84.5 | 49.6
2025-12-10 07:00 | 1:00:00 | 63.3 | 82.7 | 51.8
2025-12-10 08:00 | 1:00:00 | 67.6 | 89.1 | 58.9
2025-12-10 09:00 | 1:00:00 | 72.1 | 99.3 | 60.9
2025-12-10 10:00 | 1:00:00 | 69.2 | 95.5 | 58.3
2025-12-10 11:00 | 1:00:00 | 68.2 | 95.5 | 58.3
2025-12-10 12:00 | 1:00:00 | 72.3 | 97.1 | 60.1
2025-12-10 13:00 | 1:00:00 | 69.3 | 93.8 | 60.6
2025-12-10 14:00 | 1:00:00 | 71.3 | 99.2 | 57.6
2025-12-10 15:00 | 1:00:00 | 67.6 | 88 | 60.6
2025-12-10 16:00 | 1:00:00 | 67 | 84.5 | 59.2
2025-12-10 17:00 | 1:00:00 | 67.5 | 99.4 | 54.9
2025-12-10 18:00 | 1:00:00 | 64.8 | 87 | 53.1
2025-12-10 19:00 | 1:00:00 | 63.9 | 87.5 | 51
2025-12-10 20:00 | 1:00:00 | 62.9 | 82.7 | 50.5
2025-12-10 21:00 | 1:00:00 | 63.3 | 89.9 | 48
2025-12-10 22:00 | 1:00:00 | 61.5 | 83.5 | 48.4
2025-12-10 23:00 | 1:00:00 | 60 | 82.1 | 48.3
2025-12-11 | 1:00:00 | 60.1 | 86.6 | 45.6
2025-12-11 01:00 | 1:00:00 | 55.8 | 75.3 | 43.8
2025-12-11 02:00 | 1:00:00 | 55.5 | 78 | 42.9
2025-12-11 03:00 | 1:00:00 | 55 | 80.4 | 43.2
2025-12-11 04:00 | 1:00:00 | 55.7 | 75.6 | 44.4
2025-12-11 05:00 | 1:00:00 | 59.3 | 83 | 46.1
2025-12-11 06:00 | 1:00:00 | 63.6 | 89.4 | 50.4
2025-12-11 07:00 | 1:00:00 | 64 | 86.2 | 52.1
2025-12-11 08:00 | 1:00:00 | 67.1 | 92 | 58.8
2025-12-11 09:00 | 1:00:00 | 69.6 | 96.2 | 62.3
2025-12-11 10:00 | 1:00:00 | 69.7 | 96.5 | 61.3
2025-12-11 11:00 | 1:00:00 | 71.2 | 95.5 | 61
2025-12-11 12:00 | 1:00:00 | 67.9 | 93.2 | 59.8
2025-12-11 13:00 | 1:00:00 | 69.3 | 87.9 | 62.5
2025-12-11 14:00 | 1:00:00 | 68.7 | 94.5 | 60.7
2025-12-11 15:00 | 1:00:00 | 69.9 | 99 | 62.5
2025-12-11 16:00 | 1:00:00 | 67.3 | 89.3 | 60.6
2025-12-11 17:00 | 1:00:00 | 65 | 85.4 | 56.5
2025-12-11 18:00 | 1:00:00 | 64.2 | 82.7 | 53.4
2025-12-11 19:00 | 1:00:00 | 62.9 | 85.5 | 49.6
2025-12-11 20:00 | 1:00:00 | 72.4 | 107.8 | 49
2025-12-11 21:00 | 1:00:00 | 68.4 | 99.1 | 47.5
2025-12-11 22:00 | 1:00:00 | 63.7 | 94.7 | 47.4
2025-12-11 23:00 | 1:00:00 | 59.1 | 83.7 | 45.7
2025-12-12 | 1:00:00 | 58.2 | 81.7 | 45.5
2025-12-12 01:00 | 1:00:00 | 58 | 84 | 43.9
2025-12-12 02:00 | 1:00:00 | 55.7 | 78.5 | 43.5
2025-12-12 03:00 | 1:00:00 | 54.4 | 81.6 | 42.8
2025-12-12 04:00 | 1:00:00 | 53.9 | 76.9 | 43.1
2025-12-12 05:00 | 1:00:00 | 58.6 | 80.5 | 44.4
2025-12-12 06:00 | 1:00:00 | 61.6 | 82.8 | 47.7
2025-12-12 07:00 | 1:00:00 | 63.5 | 84.9 | 50.8
2025-12-12 08:00 | 1:00:00 | 71.1 | 101.9 | 59.6
2025-12-12 09:00 | 1:00:00 | 70.5 | 95.7 | 62.6
2025-12-12 10:00 | 1:00:00 | 68.7 | 88.3 | 60.6
2025-12-12 11:00 | 1:00:00 | 69.8 | 93.7 | 60.8
2025-12-12 12:00 | 1:00:00 | 69.2 | 96 | 60
2025-12-12 13:00 | 1:00:00 | 68.1 | 93.8 | 60.2
2025-12-12 14:00 | 1:00:00 | 67.5 | 86.5 | 59.3
2025-12-12 15:00 | 1:00:00 | 67.6 | 95.1 | 58.2
2025-12-12 16:00 | 1:00:00 | 66.5 | 94.1 | 55.4
2025-12-12 17:00 | 1:00:00 | 67.3 | 94.8 | 56.4
2025-12-12 18:00 | 1:00:00 | 65.3 | 93 | 48.3
2025-12-12 19:00 | 1:00:00 | 63.8 | 81 | 47.4
2025-12-12 20:00 | 1:00:00 | 64.4 | 90 | 47.7
2025-12-12 21:00 | 1:00:00 | 66.9 | 97.8 | 47.7
2025-12-12 22:00 | 1:00:00 | 61.2 | 89.3 | 45.8
2025-12-12 23:00 | 1:00:00 | 62 | 90.9 | 44.7
2025-12-13 | 1:00:00 | 58.4 | 79.5 | 43.2
2025-12-13 01:00 | 1:00:00 | 57.9 | 80.6 | 43.2
2025-12-13 02:00 | 1:00:00 | 55.7 | 82.8 | 42.4
2025-12-13 03:00 | 1:00:00 | 55.3 | 76.3 | 41.5
2025-12-13 04:00 | 1:00:00 | 56.8 | 84.7 | 41.6
2025-12-13 05:00 | 1:00:00 | 57 | 78.7 | 43.7
2025-12-13 06:00 | 1:00:00 | 59.6 | 83.8 | 46.3
2025-12-13 07:00 | 1:00:00 | 60.3 | 91.3 | 46.4
2025-12-13 08:00 | 1:00:00 | 74.2 | 91.5 | 59.1
2025-12-13 09:00 | 1:00:00 | 78.4 | 90.5 | 61.4
2025-12-13 10:00 | 1:00:00 | 78 | 96.3 | 62.3
2025-12-13 11:00 | 1:00:00 | 78.3 | 95.3 | 56.9
2025-12-13 12:00 | 1:00:00 | 70.1 | 93.7 | 52.3
2025-12-13 13:00 | 1:00:00 | 66.1 | 92.9 | 51
2025-12-13 14:00 | 1:00:00 | 65.5 | 87.4 | 50.9
2025-12-13 15:00 | 1:00:00 | 65.7 | 91.3 | 51.1
2025-12-13 16:00 | 1:00:00 | 64.4 | 84.1 | 49.5
2025-12-13 17:00 | 1:00:00 | 67.5 | 101.3 | 49.9
2025-12-13 18:00 | 1:00:00 | 65.3 | 91 | 51
2025-12-13 19:00 | 1:00:00 | 64.4 | 82.7 | 52.5
2025-12-13 20:00 | 1:00:00 | 64.6 | 91.3 | 50.3
2025-12-13 21:00 | 1:00:00 | 63 | 85 | 49.2
2025-12-13 22:00 | 1:00:00 | 66.1 | 95.5 | 49.6
2025-12-13 23:00 | 1:00:00 | 64.2 | 95.9 | 49.2
2025-12-14 | 1:00:00 | 61 | 85.3 | 47.8
2025-12-14 01:00 | 1:00:00 | 62.9 | 94.3 | 46.8
2025-12-14 02:00 | 1:00:00 | 57.4 | 80.4 | 46.5
2025-12-14 03:00 | 1:00:00 | 57.5 | 79.6 | 45.6
2025-12-14 04:00 | 1:00:00 | 58.2 | 82.4 | 45.3
2025-12-14 05:00 | 1:00:00 | 58 | 80.5 | 45.1
2025-12-14 06:00 | 1:00:00 | 58.3 | 80.6 | 45.2
2025-12-14 07:00 | 1:00:00 | 59.5 | 79.4 | 46.7
2025-12-14 08:00 | 1:00:00 | 69.6 | 89.2 | 55.1
2025-12-14 09:00 | 1:00:00 | 74.3 | 92.9 | 60.3
2025-12-14 10:00 | 1:00:00 | 69.8 | 94.6 | 49.7
2025-12-14 11:00 | 1:00:00 | 63.9 | 82.5 | 52.6
2025-12-14 12:00 | 1:00:00 | 66.5 | 98.8 | 57
2025-12-14 13:00 | 1:00:00 | 68.8 | 98 | 48.9
2025-12-14 14:00 | 1:00:00 | 64.3 | 84.7 | 48.2
2025-12-14 15:00 | 1:00:00 | 64.5 | 83.3 | 49.6
2025-12-14 16:00 | 1:00:00 | 64.5 | 91.6 | 49.1
2025-12-14 17:00 | 1:00:00 | 64.5 | 92.5 | 48.4
2025-12-14 18:00 | 1:00:00 | 64.7 | 88.5 | 50.9
2025-12-14 19:00 | 1:00:00 | 65.5 | 91.3 | 50.6
2025-12-14 20:00 | 1:00:00 | 66.1 | 99.6 | 48.3
2025-12-14 21:00 | 1:00:00 | 63.4 | 90.6 | 48.9
2025-12-14 22:00 | 1:00:00 | 61.2 | 84.7 | 47.7
2025-12-14 23:00 | 1:00:00 | 61.4 | 85.5 | 46
2025-12-15 | 1:00:00 | 59.2 | 82.3 | 45.3
2025-12-15 01:00 | 1:00:00 | 57.4 | 84.2 | 43.8
2025-12-15 02:00 | 1:00:00 | 55.9 | 78.8 | 42.8
2025-12-15 03:00 | 1:00:00 | 53.4 | 75.8 | 42.8
2025-12-15 04:00 | 1:00:00 | 58.7 | 88.1 | 43.9
2025-12-15 05:00 | 1:00:00 | 60.5 | 95.6 | 44.5
2025-12-15 06:00 | 1:00:00 | 67 | 99.1 | 48.6
2025-12-15 07:00 | 1:00:00 | 62.9 | 85.2 | 50.2
2025-12-15 08:00 | 1:00:00 | 66.9 | 92.5 | 57.9
2025-12-15 09:00 | 1:00:00 | 69.2 | 94.8 | 59.8
2025-12-15 10:00 | 1:00:00 | 69.9 | 99.3 | 57.8
2025-12-15 11:00 | 1:00:00 | 70.8 | 96 | 58.3
2025-12-15 12:00 | 1:00:00 | 68.1 | 92 | 58.7
2025-12-15 13:00 | 1:00:00 | 68.6 | 97.3 | 57.8
2025-12-15 14:00 | 1:00:00 | 69.5 | 95.6 | 57.9
2025-12-15 15:00 | 1:00:00 | 67.4 | 92.6 | 56.7
2025-12-15 16:00 | 1:00:00 | 65.3 | 87 | 56.1
2025-12-15 17:00 | 1:00:00 | 64.6 | 85.8 | 53.3
2025-12-15 18:00 | 1:00:00 | 63.6 | 85.4 | 52.1
2025-12-15 19:00 | 1:00:00 | 61.9 | 81.6 | 49.9
2025-12-15 20:00 | 1:00:00 | 66.1 | 99 | 47.5
2025-12-15 21:00 | 1:00:00 | 64.1 | 92.7 | 47.5
2025-12-15 22:00 | 1:00:00 | 61.6 | 89.4 | 45.8
2025-12-15 23:00 | 1:00:00 | 58.8 | 83.4 | 44.7
2025-12-16 | 1:00:00 | 57.6 | 83.3 | 43.8
2025-12-16 01:00 | 1:00:00 | 55.2 | 75.7 | 41.1
2025-12-16 02:00 | 1:00:00 | 52.9 | 73.7 | 41.2
2025-12-16 03:00 | 1:00:00 | 56.9 | 79.3 | 41.8
2025-12-16 04:00 | 1:00:00 | 55.4 | 74.8 | 42.9
2025-12-16 05:00 | 1:00:00 | 57.3 | 78.1 | 44.7
2025-12-16 06:00 | 1:00:00 | 63.9 | 95 | 48.7
2025-12-16 07:00 | 1:00:00 | 61.9 | 79.5 | 50.9
2025-12-16 08:00 | 1:00:00 | 67.7 | 85.1 | 57.6
2025-12-16 09:00 | 1:00:00 | 70.6 | 98.2 | 60
2025-12-16 10:00 | 1:00:00 | 70.9 | 98.4 | 55.5
2025-12-16 11:00 | 1:00:00 | 72.2 | 97.1 | 60.3
2025-12-16 12:00 | 1:00:00 | 68.5 | 89.9 | 57.9
2025-12-16 13:00 | 1:00:00 | 68.9 | 92.8 | 55.8
2025-12-16 14:00 | 1:00:00 | 72 | 97.7 | 54.5
2025-12-16 15:00 | 1:00:00 | 68.6 | 98.1 | 56.6
2025-12-16 16:00 | 1:00:00 | 65.4 | 84.7 | 55.3
2025-12-16 17:00 | 1:00:00 | 67.6 | 95.6 | 52.7
2025-12-16 18:00 | 1:00:00 | 64.2 | 82.5 | 50.7
2025-12-16 19:00 | 1:00:00 | 64 | 90.5 | 48.4
2025-12-16 20:00 | 1:00:00 | 61.2 | 86.6 | 47.1
2025-12-16 21:00 | 1:00:00 | 61.9 | 90.3 | 46.1
2025-12-16 22:00 | 1:00:00 | 60.4 | 81.6 | 44.9
2025-12-16 23:00 | 1:00:00 | 59.6 | 80 | 42.2
2025-12-17 | 1:00:00 | 58.5 | 85.6 | 41.7
2025-12-17 01:00 | 1:00:00 | 56.4 | 79 | 40.5
2025-12-17 02:00 | 1:00:00 | 54.5 | 79.8 | 40.7
2025-12-17 03:00 | 1:00:00 | 53 | 80 | 39.2
2025-12-17 04:00 | 1:00:00 | 55.9 | 76.8 | 39.2
2025-12-17 05:00 | 1:00:00 | 60 | 86.8 | 40.8
2025-12-17 06:00 | 1:00:00 | 62.1 | 86.5 | 46.9
2025-12-17 07:00 | 1:00:00 | 63 | 90.8 | 48.9
2025-12-17 08:00 | 1:00:00 | 66.9 | 93.1 | 56.5
2025-12-17 09:00 | 1:00:00 | 72 | 98.7 | 58.9
2025-12-17 10:00 | 1:00:00 | 67.8 | 88.7 | 56.1
2025-12-17 11:00 | 1:00:00 | 71.3 | 92.5 | 59.6
2025-12-17 12:00 | 1:00:00 | 70.1 | 97.5 | 58.5
2025-12-17 13:00 | 1:00:00 | 67.7 | 91.3 | 59.3
2025-12-17 14:00 | 1:00:00 | 70.2 | 100.1 | 57.2
2025-12-17 15:00 | 1:00:00 | 67.3 | 89.1 | 57.1
2025-12-17 16:00 | 1:00:00 | 66.3 | 92.9 | 57
2025-12-17 17:00 | 1:00:00 | 64.6 | 86.1 | 54.9
2025-12-17 18:00 | 1:00:00 | 68 | 96.5 | 54.1
2025-12-17 19:00 | 1:00:00 | 67.4 | 97.4 | 51.6
2025-12-17 20:00 | 1:00:00 | 63.1 | 98.4 | 50.4
2025-12-17 21:00 | 1:00:00 | 61.5 | 80 | 50
2025-12-17 22:00 | 1:00:00 | 68 | 102.2 | 49.3
2025-12-17 23:00 | 1:00:00 | 59.5 | 84.3 | 48.3
2025-12-18 | 1:00:00 | 59.1 | 81.7 | 46.9
2025-12-18 01:00 | 1:00:00 | 58.4 | 81.9 | 45.9
2025-12-18 02:00 | 1:00:00 | 57.7 | 78.2 | 45
2025-12-18 03:00 | 1:00:00 | 55.4 | 80.4 | 43.6
2025-12-18 04:00 | 1:00:00 | 60.1 | 94.3 | 44.9
2025-12-18 05:00 | 1:00:00 | 62.5 | 90.7 | 45.7
2025-12-18 06:00 | 1:00:00 | 63.5 | 83 | 48.7
2025-12-18 07:00 | 1:00:00 | 64.5 | 84.9 | 51.6
2025-12-18 08:00 | 1:00:00 | 67.9 | 92.8 | 57.1
2025-12-18 09:00 | 1:00:00 | 67.9 | 99.2 | 57.1
2025-12-18 10:00 | 1:00:00 | 68.6 | 86.5 | 57.4
2025-12-18 11:00 | 1:00:00 | 69.1 | 89.8 | 56.7
2025-12-18 12:00 | 1:00:00 | 70.3 | 90.1 | 59.7
2025-12-18 13:00 | 1:00:00 | 71.1 | 96 | 60.1
2025-12-18 14:00 | 1:00:00 | 70.8 | 93.3 | 59.7
2025-12-18 15:00 | 1:00:00 | 69.8 | 92.3 | 57.8
2025-12-18 16:00 | 1:00:00 | 69 | 86 | 57.2
2025-12-18 17:00 | 1:00:00 | 66.8 | 87.6 | 54.7
2025-12-18 18:00 | 1:00:00 | 65.4 | 87.6 | 54.6
2025-12-18 19:00 | 1:00:00 | 63.7 | 87.7 | 52.4
2025-12-18 20:00 | 1:00:00 | 63.1 | 87.5 | 49.5
2025-12-18 21:00 | 1:00:00 | 62.3 | 83 | 48.4
2025-12-18 22:00 | 1:00:00 | 61.6 | 82.7 | 46.5
2025-12-18 23:00 | 1:00:00 | 61.8 | 90.9 | 45.5
2025-12-19 | 1:00:00 | 61.1 | 84 | 42.6
2025-12-19 01:00 | 1:00:00 | 59.9 | 86.6 | 41.1
2025-12-19 02:00 | 1:00:00 | 57.7 | 80.1 | 39.8
2025-12-19 03:00 | 1:00:00 | 53.7 | 75.4 | 41.3
2025-12-19 04:00 | 1:00:00 | 57.6 | 80.6 | 42.6
2025-12-19 05:00 | 1:00:00 | 61.9 | 92.6 | 44.1
2025-12-19 06:00 | 1:00:00 | 61.8 | 81.3 | 48.6
2025-12-19 07:00 | 1:00:00 | 63.2 | 84.9 | 51
2025-12-19 08:00 | 1:00:00 | 70.4 | 103.9 | 57.3
2025-12-19 09:00 | 1:00:00 | 71.1 | 96 | 55.9
2025-12-19 10:00 | 1:00:00 | 67.5 | 94.4 | 55.6
2025-12-19 11:00 | 1:00:00 | 68.7 | 96.1 | 54.2
2025-12-19 12:00 | 1:00:00 | 67.9 | 97.9 | 53.8
2025-12-19 13:00 | 1:00:00 | 65.5 | 90.8 | 53.5
2025-12-19 14:00 | 1:00:00 | 65.4 | 88.9 | 53.3
2025-12-19 15:00 | 1:00:00 | 67.4 | 98 | 51.8
2025-12-19 16:00 | 1:00:00 | 65.7 | 92.4 | 52.3
2025-12-19 17:00 | 1:00:00 | 65.5 | 89.2 | 52.3
2025-12-19 18:00 | 1:00:00 | 63.8 | 84.8 | 50.9
2025-12-19 19:00 | 1:00:00 | 64.4 | 92.4 | 51.2
2025-12-19 20:00 | 1:00:00 | 63 | 80 | 49.6
2025-12-19 21:00 | 1:00:00 | 62.4 | 85.7 | 48.8
2025-12-19 22:00 | 1:00:00 | 62.1 | 90.2 | 49.2
2025-12-19 23:00 | 1:00:00 | 61.3 | 89.1 | 47.8
2025-12-20 | 1:00:00 | 58.8 | 79.3 | 46.5
2025-12-20 01:00 | 1:00:00 | 56.9 | 84.5 | 45.4
2025-12-20 02:00 | 1:00:00 | 54.7 | 80.9 | 44.3
2025-12-20 03:00 | 1:00:00 | 56.6 | 77.7 | 43.5
2025-12-20 04:00 | 1:00:00 | 56.9 | 77.3 | 43.1
2025-12-20 05:00 | 1:00:00 | 60.4 | 88.9 | 45.7
2025-12-20 06:00 | 1:00:00 | 62.1 | 87.9 | 48
2025-12-20 07:00 | 1:00:00 | 62.7 | 90.2 | 48.8
2025-12-20 08:00 | 1:00:00 | 63.1 | 87.3 | 53.7
2025-12-20 09:00 | 1:00:00 | 62.6 | 85.5 | 52
2025-12-20 10:00 | 1:00:00 | 63.3 | 89.9 | 52.8
2025-12-20 11:00 | 1:00:00 | 64.4 | 94 | 50.6
2025-12-20 12:00 | 1:00:00 | 65.3 | 87.8 | 52.1
2025-12-20 13:00 | 1:00:00 | 64.6 | 83.9 | 50.5
2025-12-20 14:00 | 1:00:00 | 64.6 | 89 | 50.8
2025-12-20 15:00 | 1:00:00 | 63.7 | 79.7 | 50.3
2025-12-20 16:00 | 1:00:00 | 64.5 | 88.2 | 51.1
2025-12-20 17:00 | 1:00:00 | 64.9 | 83.2 | 51.4
2025-12-20 18:00 | 1:00:00 | 65 | 94.9 | 51.7
2025-12-20 19:00 | 1:00:00 | 64.3 | 82.3 | 50.3
2025-12-20 20:00 | 1:00:00 | 64.3 | 89.2 | 49
2025-12-20 21:00 | 1:00:00 | 63.5 | 88.8 | 48.1
2025-12-20 22:00 | 1:00:00 | 63.9 | 93.7 | 47.6
2025-12-20 23:00 | 1:00:00 | 63.2 | 94.9 | 47.3
2025-12-21 | 1:00:00 | 60.2 | 83.6 | 45.4
2025-12-21 01:00 | 1:00:00 | 58.5 | 78.9 | 43.3
2025-12-21 02:00 | 1:00:00 | 57 | 76.4 | 43
2025-12-21 03:00 | 1:00:00 | 58 | 83.5 | 41.3
2025-12-21 04:00 | 1:00:00 | 56.6 | 79.8 | 42.6
2025-12-21 05:00 | 1:00:00 | 57 | 79.3 | 43.7
2025-12-21 06:00 | 1:00:00 | 57.8 | 87.4 | 44.5
2025-12-21 07:00 | 1:00:00 | 58.4 | 82.1 | 45.1
2025-12-21 08:00 | 1:00:00 | 58.9 | 81.5 | 46.3
2025-12-21 09:00 | 1:00:00 | 59.8 | 76.3 | 46.3
2025-12-21 10:00 | 1:00:00 | 61.3 | 79 | 47.2
2025-12-21 11:00 | 1:00:00 | 62.5 | 84.8 | 48.6
2025-12-21 12:00 | 1:00:00 | 64 | 86.7 | 49
2025-12-21 13:00 | 1:00:00 | 63.5 | 84.3 | 49.2
2025-12-21 14:00 | 1:00:00 | 64.6 | 90.5 | 50.3
2025-12-21 15:00 | 1:00:00 | 63.9 | 83.7 | 50.4
2025-12-21 16:00 | 1:00:00 | 65.3 | 80.2 | 51.1
2025-12-21 17:00 | 1:00:00 | 67.6 | 94.2 | 52
2025-12-21 18:00 | 1:00:00 | 66.1 | 81.2 | 51.3
2025-12-21 19:00 | 1:00:00 | 65 | 79.7 | 50.7
2025-12-21 20:00 | 1:00:00 | 67.1 | 99.8 | 51.2
2025-12-21 21:00 | 1:00:00 | 64.7 | 91 | 50.2
2025-12-21 22:00 | 1:00:00 | 65.2 | 86.2 | 49.8
2025-12-21 23:00 | 1:00:00 | 63.5 | 84.9 | 47.3
2025-12-22 | 1:00:00 | 61.1 | 82.1 | 43.9
2025-12-22 01:00 | 1:00:00 | 58.5 | 79.7 | 43.4
2025-12-22 02:00 | 1:00:00 | 55.8 | 77.2 | 42.1
2025-12-22 03:00 | 1:00:00 | 56.4 | 79.8 | 42.4
2025-12-22 04:00 | 1:00:00 | 58.4 | 79.7 | 43.6
2025-12-22 05:00 | 1:00:00 | 58.3 | 80.3 | 45.9
2025-12-22 06:00 | 1:00:00 | 61.2 | 80.1 | 47.5
2025-12-22 07:00 | 1:00:00 | 63 | 83.3 | 49.1
2025-12-22 08:00 | 1:00:00 | 62.7 | 86.2 | 50.5
2025-12-22 09:00 | 1:00:00 | 69.5 | 98.6 | 52.7
2025-12-22 10:00 | 1:00:00 | 67.3 | 96.3 | 51.3
2025-12-22 11:00 | 1:00:00 | 67.7 | 97.8 | 53.3
2025-12-22 12:00 | 1:00:00 | 70.7 | 101 | 51.9
2025-12-22 13:00 | 1:00:00 | 67.1 | 96.6 | 55.4
2025-12-22 14:00 | 1:00:00 | 69.1 | 99.7 | 52.9
2025-12-22 15:00 | 1:00:00 | 66 | 95.4 | 52.1
2025-12-22 16:00 | 1:00:00 | 64.6 | 87.3 | 52.3
2025-12-22 17:00 | 1:00:00 | 65 | 93.1 | 51.9
2025-12-22 18:00 | 1:00:00 | 64.3 | 88.9 | 51.7
2025-12-22 19:00 | 1:00:00 | 63.7 | 80.9 | 49.9
2025-12-22 20:00 | 1:00:00 | 63.1 | 84.1 | 47.5
2025-12-22 21:00 | 1:00:00 | 62.5 | 79.8 | 48.2
2025-12-22 22:00 | 1:00:00 | 61.5 | 81 | 47.1
2025-12-22 23:00 | 1:00:00 | 60.6 | 81.7 | 45.4
2025-12-23 | 1:00:00 | 58.6 | 81.7 | 42.1
2025-12-23 01:00 | 1:00:00 | 56.1 | 78.9 | 40.3
2025-12-23 02:00 | 1:00:00 | 55.2 | 80.7 | 39.2
2025-12-23 03:00 | 1:00:00 | 53.5 | 77.1 | 40
2025-12-23 04:00 | 1:00:00 | 55.9 | 83.3 | 40
2025-12-23 05:00 | 1:00:00 | 58.6 | 84.1 | 43.2
2025-12-23 06:00 | 1:00:00 | 60.3 | 79 | 46.3
2025-12-23 07:00 | 1:00:00 | 62.4 | 87.7 | 48.5
2025-12-23 08:00 | 1:00:00 | 62.5 | 88.8 | 49.6
2025-12-23 09:00 | 1:00:00 | 67.2 | 97 | 50.9
2025-12-23 10:00 | 1:00:00 | 66.8 | 98.5 | 50.3
2025-12-23 11:00 | 1:00:00 | 64.1 | 85 | 52.7
2025-12-23 12:00 | 1:00:00 | 68 | 97.7 | 52.1
2025-12-23 13:00 | 1:00:00 | 64.4 | 83.8 | 51.9
2025-12-23 14:00 | 1:00:00 | 68.3 | 99.4 | 52.4
2025-12-23 15:00 | 1:00:00 | 64.3 | 82 | 51.3
2025-12-23 16:00 | 1:00:00 | 64.8 | 86.1 | 52.2
2025-12-23 17:00 | 1:00:00 | 65.4 | 88.6 | 51.8
2025-12-23 18:00 | 1:00:00 | 64 | 84.2 | 51.6
2025-12-23 19:00 | 1:00:00 | 65.2 | 94.8 | 50.7
2025-12-23 20:00 | 1:00:00 | 68.2 | 96.8 | 51.1
2025-12-23 21:00 | 1:00:00 | 64.2 | 95.3 | 48.3
2025-12-23 22:00 | 1:00:00 | 62.1 | 79 | 48.7
2025-12-23 23:00 | 1:00:00 | 62.2 | 81.8 | 48.2
2025-12-24 | 1:00:00 | 58.9 | 87 | 45.1
2025-12-24 01:00 | 1:00:00 | 57.8 | 80.3 | 44.1
2025-12-24 02:00 | 1:00:00 | 55.8 | 79.5 | 43.6
2025-12-24 03:00 | 1:00:00 | 53.5 | 76.7 | 43.6
2025-12-24 04:00 | 1:00:00 | 56.3 | 77.3 | 43.8
2025-12-24 05:00 | 1:00:00 | 60.7 | 87.7 | 44.7
2025-12-24 06:00 | 1:00:00 | 59.6 | 80.9 | 47.6
2025-12-24 07:00 | 1:00:00 | 60.7 | 79 | 49.4
2025-12-24 08:00 | 1:00:00 | 62.4 | 90 | 51.6
2025-12-24 09:00 | 1:00:00 | 62.7 | 80.9 | 51.9
2025-12-24 10:00 | 1:00:00 | 64.6 | 88.7 | 53.2
2025-12-24 11:00 | 1:00:00 | 64 | 81.3 | 53.1
2025-12-24 12:00 | 1:00:00 | 64.6 | 84.5 | 52.3
2025-12-24 13:00 | 1:00:00 | 65.1 | 95.3 | 52.3
2025-12-24 14:00 | 1:00:00 | 64.4 | 82.8 | 51.4
2025-12-24 15:00 | 1:00:00 | 64.5 | 81.4 | 51.6
2025-12-24 16:00 | 1:00:00 | 63.5 | 82 | 50.2
2025-12-24 17:00 | 1:00:00 | 64.2 | 81 | 50.4
2025-12-24 18:00 | 1:00:00 | 63.8 | 82.3 | 49.3
2025-12-24 19:00 | 1:00:00 | 64.7 | 92.6 | 49.8
2025-12-24 20:00 | 1:00:00 | 63.3 | 85.3 | 49.2
2025-12-24 21:00 | 1:00:00 | 63.3 | 86.8 | 48.6
2025-12-24 22:00 | 1:00:00 | 61.7 | 88.7 | 47.7
2025-12-24 23:00 | 1:00:00 | 60.6 | 84.1 | 47.3
2025-12-25 | 1:00:00 | 60.3 | 82.5 | 47.3
2025-12-25 01:00 | 1:00:00 | 59.8 | 81.4 | 47.5
2025-12-25 02:00 | 1:00:00 | 57.7 | 79.8 | 45.7
2025-12-25 03:00 | 1:00:00 | 58.2 | 84 | 49.4
2025-12-25 04:00 | 1:00:00 | 56.7 | 77 | 48
2025-12-25 05:00 | 1:00:00 | 55.2 | 77.6 | 46.3
2025-12-25 06:00 | 1:00:00 | 58.5 | 80.5 | 47.7
2025-12-25 07:00 | 1:00:00 | 58.2 | 78 | 47.2
2025-12-25 08:00 | 1:00:00 | 58.6 | 79.6 | 47.7
2025-12-25 09:00 | 1:00:00 | 60.6 | 88.4 | 47.8
2025-12-25 10:00 | 1:00:00 | 60.6 | 80.4 | 48
2025-12-25 11:00 | 1:00:00 | 63.2 | 89.1 | 48.8
2025-12-25 12:00 | 1:00:00 | 62.8 | 81 | 49.7
2025-12-25 13:00 | 1:00:00 | 63.6 | 89.1 | 50
2025-12-25 14:00 | 1:00:00 | 63.5 | 85 | 49.3
2025-12-25 15:00 | 1:00:00 | 62.7 | 81.3 | 50.7
2025-12-25 16:00 | 1:00:00 | 63.1 | 82.6 | 49.8
2025-12-25 17:00 | 1:00:00 | 62.3 | 80.9 | 49.5
2025-12-25 18:00 | 1:00:00 | 62.6 | 83.4 | 49.2
2025-12-25 19:00 | 1:00:00 | 62.9 | 80.3 | 48
2025-12-25 20:00 | 1:00:00 | 63 | 84.9 | 47.1
2025-12-25 21:00 | 1:00:00 | 61.8 | 81.6 | 47.4
2025-12-25 22:00 | 1:00:00 | 62.4 | 82.8 | 47.5
2025-12-25 23:00 | 1:00:00 | 61.8 | 87.1 | 46.2
2025-12-26 | 1:00:00 | 60 | 82.8 | 45.4
2025-12-26 01:00 | 1:00:00 | 59.3 | 82.1 | 43.8
2025-12-26 02:00 | 1:00:00 | 59.7 | 89.3 | 43
2025-12-26 03:00 | 1:00:00 | 54.5 | 73.7 | 43.3
2025-12-26 04:00 | 1:00:00 | 60.9 | 91.4 | 43.8
2025-12-26 05:00 | 1:00:00 | 56.3 | 78.1 | 43.5
2025-12-26 06:00 | 1:00:00 | 57.6 | 84.2 | 44.3
2025-12-26 07:00 | 1:00:00 | 58.2 | 80.2 | 45.2
2025-12-26 08:00 | 1:00:00 | 60.2 | 88.6 | 45.4
2025-12-26 09:00 | 1:00:00 | 58.9 | 80.7 | 45.6
2025-12-26 10:00 | 1:00:00 | 59.7 | 78.9 | 46.9
2025-12-26 11:00 | 1:00:00 | 61.4 | 79.6 | 47.2
2025-12-26 12:00 | 1:00:00 | 63.3 | 95.7 | 48.1
2025-12-26 13:00 | 1:00:00 | 63.4 | 93.8 | 47.9
2025-12-26 14:00 | 1:00:00 | 63.7 | 80.9 | 47.7
2025-12-26 15:00 | 1:00:00 | 64.9 | 94 | 48.2
2025-12-26 16:00 | 1:00:00 | 62.7 | 80.2 | 48.1
2025-12-26 17:00 | 1:00:00 | 64.8 | 92.3 | 48.4
2025-12-26 18:00 | 1:00:00 | 63.4 | 81.6 | 49.4
2025-12-26 19:00 | 1:00:00 | 62.8 | 82 | 49.1
2025-12-26 20:00 | 1:00:00 | 63.1 | 86.4 | 46.9
2025-12-26 21:00 | 1:00:00 | 62.4 | 86.9 | 46.5
2025-12-26 22:00 | 1:00:00 | 62 | 83.2 | 46.5
2025-12-26 23:00 | 1:00:00 | 61.5 | 81.2 | 45.8
2025-12-27 | 1:00:00 | 60 | 88.9 | 46
2025-12-27 01:00 | 1:00:00 | 57.3 | 79.4 | 44.7
2025-12-27 02:00 | 1:00:00 | 55.9 | 79 | 43
2025-12-27 03:00 | 1:00:00 | 54.9 | 78.7 | 42.7
2025-12-27 04:00 | 1:00:00 | 61.7 | 100.3 | 43.4
2025-12-27 05:00 | 1:00:00 | 59.2 | 86.5 | 44.6
2025-12-27 06:00 | 1:00:00 | 58.5 | 82.7 | 45.8
2025-12-27 07:00 | 1:00:00 | 59.7 | 85.4 | 46.4
2025-12-27 08:00 | 1:00:00 | 63.2 | 91.7 | 48
2025-12-27 09:00 | 1:00:00 | 61.7 | 83.4 | 49.8
2025-12-27 10:00 | 1:00:00 | 71.6 | 98 | 49.8
2025-12-27 11:00 | 1:00:00 | 62.9 | 85.9 | 49.1
2025-12-27 12:00 | 1:00:00 | 62.7 | 84 | 48.9
2025-12-27 13:00 | 1:00:00 | 63.6 | 80.7 | 49.8
2025-12-27 14:00 | 1:00:00 | 64 | 89.7 | 49.8
2025-12-27 15:00 | 1:00:00 | 64.2 | 83.6 | 50.9
2025-12-27 16:00 | 1:00:00 | 63.8 | 86.6 | 49.5
2025-12-27 17:00 | 1:00:00 | 65.6 | 98.2 | 49.3
2025-12-27 18:00 | 1:00:00 | 63.3 | 81.8 | 50.4
2025-12-27 19:00 | 1:00:00 | 63.4 | 81.4 | 49.7
2025-12-27 20:00 | 1:00:00 | 65.3 | 92.2 | 49.7
2025-12-27 21:00 | 1:00:00 | 63.8 | 93.8 | 49.4
2025-12-27 22:00 | 1:00:00 | 61.7 | 83.4 | 47.6
2025-12-27 23:00 | 1:00:00 | 60.5 | 79.2 | 45.8
2025-12-28 | 1:00:00 | 59.9 | 83.1 | 44.3
2025-12-28 01:00 | 1:00:00 | 58.2 | 78.6 | 43.7
2025-12-28 02:00 | 1:00:00 | 61.4 | 95.6 | 42.3
2025-12-28 03:00 | 1:00:00 | 55.9 | 79.6 | 40.8
2025-12-28 04:00 | 1:00:00 | 57.6 | 83 | 42.1
2025-12-28 05:00 | 1:00:00 | 56.1 | 80.3 | 41.3
2025-12-28 06:00 | 1:00:00 | 56.5 | 77.3 | 41.8
2025-12-28 07:00 | 1:00:00 | 56.7 | 81.2 | 42.1
2025-12-28 08:00 | 1:00:00 | 58.4 | 79.3 | 43.1
2025-12-28 09:00 | 1:00:00 | 59.5 | 80.3 | 44.4
2025-12-28 10:00 | 1:00:00 | 61.3 | 89.8 | 46.1
2025-12-28 11:00 | 1:00:00 | 62.3 | 89.2 | 46.8
2025-12-28 12:00 | 1:00:00 | 61.7 | 78.3 | 47.3
2025-12-28 13:00 | 1:00:00 | 62.9 | 86.6 | 48
2025-12-28 14:00 | 1:00:00 | 62.8 | 83.3 | 48.5
2025-12-28 15:00 | 1:00:00 | 65.7 | 99.3 | 48.2
2025-12-28 16:00 | 1:00:00 | 63.3 | 82.9 | 48.5
2025-12-28 17:00 | 1:00:00 | 63.6 | 84.5 | 48.2
2025-12-28 18:00 | 1:00:00 | 63.3 | 82.6 | 47.5
2025-12-28 19:00 | 1:00:00 | 63 | 82.1 | 47.7
2025-12-28 20:00 | 1:00:00 | 62.6 | 82.6 | 47.8
2025-12-28 21:00 | 1:00:00 | 61.8 | 81 | 46.9
2025-12-28 22:00 | 1:00:00 | 61.4 | 80 | 46.3
2025-12-28 23:00 | 1:00:00 | 62.3 | 89.4 | 44.4
2025-12-29 | 1:00:00 | 59.2 | 81 | 43.8
2025-12-29 01:00 | 1:00:00 | 57.6 | 83.6 | 42.5
2025-12-29 02:00 | 1:00:00 | 53 | 79.1 | 41.5
2025-12-29 03:00 | 1:00:00 | 55 | 85.4 | 41.5
2025-12-29 04:00 | 1:00:00 | 55.4 | 80.3 | 42.8
2025-12-29 05:00 | 1:00:00 | 56.2 | 78.1 | 43
2025-12-29 06:00 | 1:00:00 | 58.5 | 82.9 | 44
2025-12-29 07:00 | 1:00:00 | 59.9 | 84.2 | 45.3
2025-12-29 08:00 | 1:00:00 | 61.1 | 81 | 47
2025-12-29 09:00 | 1:00:00 | 60.7 | 78 | 46.9
2025-12-29 10:00 | 1:00:00 | 61 | 82.9 | 47.5
2025-12-29 11:00 | 1:00:00 | 62.8 | 79.9 | 48.2
2025-12-29 12:00 | 1:00:00 | 62.8 | 80.1 | 48.1
2025-12-29 13:00 | 1:00:00 | 63.8 | 83.7 | 48.7
2025-12-29 14:00 | 1:00:00 | 64.3 | 82 | 49.1
2025-12-29 15:00 | 1:00:00 | 63.4 | 82.3 | 48.5
2025-12-29 16:00 | 1:00:00 | 64.5 | 92 | 49.1
2025-12-29 17:00 | 1:00:00 | 64.7 | 85.6 | 48.4
2025-12-29 18:00 | 1:00:00 | 63.8 | 82.4 | 47.9
2025-12-29 19:00 | 1:00:00 | 63 | 84.5 | 46.7
2025-12-29 20:00 | 1:00:00 | 63.3 | 82.2 | 46.2
2025-12-29 21:00 | 1:00:00 | 62.2 | 81.7 | 45.9
2025-12-29 22:00 | 1:00:00 | 62.3 | 84.6 | 46
2025-12-29 23:00 | 1:00:00 | 60.9 | 84.6 | 44.5
2025-12-30 | 1:00:00 | 59.9 | 84 | 44.2
2025-12-30 01:00 | 1:00:00 | 58.7 | 87.1 | 41.4
2025-12-30 02:00 | 1:00:00 | 56.1 | 79.4 | 41.5
2025-12-30 03:00 | 1:00:00 | 54.6 | 78 | 42.4
2025-12-30 04:00 | 1:00:00 | 54.5 | 80.3 | 41.4
2025-12-30 05:00 | 1:00:00 | 60.2 | 87.4 | 43.9
2025-12-30 06:00 | 1:00:00 | 59.2 | 81.5 | 45.9
2025-12-30 07:00 | 1:00:00 | 60 | 78.7 | 47.2
2025-12-30 08:00 | 1:00:00 | 61.4 | 80.2 | 48.4
2025-12-30 09:00 | 1:00:00 | 61 | 81 | 47.3
2025-12-30 10:00 | 1:00:00 | 63.1 | 87.2 | 47.2
2025-12-30 11:00 | 1:00:00 | 62.9 | 83.9 | 47.4
2025-12-30 12:00 | 1:00:00 | 65.1 | 87.8 | 49.3
2025-12-30 13:00 | 1:00:00 | 65 | 88.2 | 49
2025-12-30 14:00 | 1:00:00 | 64.8 | 86.2 | 48.6
2025-12-30 15:00 | 1:00:00 | 64.9 | 86.3 | 49.1
2025-12-30 16:00 | 1:00:00 | 65.4 | 90.7 | 49.7
2025-12-30 17:00 | 1:00:00 | 64.4 | 83.1 | 48.6
2025-12-30 18:00 | 1:00:00 | 64.3 | 83.4 | 49.5
2025-12-30 19:00 | 1:00:00 | 64.1 | 82.5 | 48.6
2025-12-30 20:00 | 1:00:00 | 64.1 | 88.3 | 50.8
2025-12-30 21:00 | 1:00:00 | 62.8 | 81.2 | 47.4
2025-12-30 22:00 | 1:00:00 | 61.5 | 79.8 | 45.9
2025-12-30 23:00 | 1:00:00 | 60.8 | 81.6 | 44.8
2025-12-31 | 1:00:00 | 59.9 | 83 | 43.3
2025-12-31 01:00 | 1:00:00 | 57.6 | 77.4 | 41.7
2025-12-31 02:00 | 1:00:00 | 57.1 | 80.7 | 40.8
2025-12-31 03:00 | 1:00:00 | 56.4 | 78.4 | 40.3
2025-12-31 04:00 | 1:00:00 | 55.5 | 77.9 | 40.3
2025-12-31 05:00 | 1:00:00 | 59.9 | 87 | 41.7
2025-12-31 06:00 | 1:00:00 | 60.5 | 84.6 | 44.5
2025-12-31 07:00 | 1:00:00 | 61.8 | 90.9 | 44.1
2025-12-31 08:00 | 1:00:00 | 61.6 | 90.8 | 46.2
2025-12-31 09:00 | 1:00:00 | 61.4 | 78.8 | 45.5
2025-12-31 10:00 | 1:00:00 | 61.9 | 79 | 44.3
2025-12-31 11:00 | 1:00:00 | 64.1 | 82 | 47.4
2025-12-31 12:00 | 1:00:00 | 63.9 | 87.4 | 47.3
2025-12-31 13:00 | 1:00:00 | 66.1 | 94.7 | 48
2025-12-31 14:00 | 1:00:00 | 63.8 | 81.8 | 48
2025-12-31 15:00 | 1:00:00 | 64.2 | 83.5 | 47
2025-12-31 16:00 | 1:00:00 | 64 | 83.7 | 48.1
2025-12-31 17:00 | 1:00:00 | 64.6 | 83.2 | 49.4
2025-12-31 18:00 | 1:00:00 | 64.6 | 81.5 | 49.4
2025-12-31 19:00 | 1:00:00 | 65.5 | 93.3 | 49
2025-12-31 20:00 | 1:00:00 | 64.7 | 90.7 | 49.5
2025-12-31 21:00 | 1:00:00 | 63.3 | 88.5 | 48.6
2025-12-31 22:00 | 1:00:00 | 65.1 | 100 | 48.5
2025-12-31 23:00 | 1:00:00 | 71.3 | 103.9 | 47.4
Formulas:
Date/Time = [Date/Time, row above]+1/24

## OOC-N03
Monitor Ref.: | OOC-N03
Location: | Site of former Old Oak Lane Halt, Wells House Road
Date/Time | Period, T | LpAeq,T | LpAF,Max | LpA90,T
2025-12-01 | 1:00:00 | 52.9 | 69.9 | 48.4
2025-12-01 01:00 | 1:00:00 | 53.1 | 70.9 | 47.2
2025-12-01 02:00 | 1:00:00 | 48.6 | 78.2 | 46.1
2025-12-01 03:00 | 1:00:00 | 50 | 70.1 | 46.2
2025-12-01 04:00 | 1:00:00 | 53.4 | 76.8 | 47.2
2025-12-01 05:00 | 1:00:00 | 59.6 | 80.7 | 48.7
2025-12-01 06:00 | 1:00:00 | 61.9 | 79.5 | 51.2
2025-12-01 07:00 | 1:00:00 | 61.7 | 80.9 | 51.8
2025-12-01 08:00 | 1:00:00 | 63 | 80.7 | 53.1
2025-12-01 09:00 | 1:00:00 | 63.8 | 85.1 | 53.7
2025-12-01 10:00 | 1:00:00 | 62.2 | 80.6 | 52.4
2025-12-01 11:00 | 1:00:00 | 63.7 | 82.9 | 52.7
2025-12-01 12:00 | 1:00:00 | 63.7 | 81.3 | 53.8
2025-12-01 13:00 | 1:00:00 | 66.1 | 90 | 53.7
2025-12-01 14:00 | 1:00:00 | 63.9 | 82.4 | 53.6
2025-12-01 15:00 | 1:00:00 | 63.2 | 81.6 | 52.5
2025-12-01 16:00 | 1:00:00 | 63.3 | 81.3 | 52.7
2025-12-01 17:00 | 1:00:00 | 63.6 | 83.8 | 52.3
2025-12-01 18:00 | 1:00:00 | 64.4 | 81.9 | 52.3
2025-12-01 19:00 | 1:00:00 | 64 | 82.9 | 53
2025-12-01 20:00 | 1:00:00 | 63.6 | 82.2 | 52.8
2025-12-01 21:00 | 1:00:00 | 62 | 81.9 | 52.1
2025-12-01 22:00 | 1:00:00 | 60.6 | 81.6 | 50.1
2025-12-01 23:00 | 1:00:00 | 57.8 | 76.2 | 49.2
2025-12-02 | 1:00:00 | 56.2 | 78 | 47.2
2025-12-02 01:00 | 1:00:00 | 49.6 | 72.5 | 45
2025-12-02 02:00 | 1:00:00 | 49.6 | 64.8 | 45.2
2025-12-02 03:00 | 1:00:00 | 50.4 | 76 | 45.1
2025-12-02 04:00 | 1:00:00 | 54.4 | 76.7 | 46
2025-12-02 05:00 | 1:00:00 | 57 | 76.6 | 47.1
2025-12-02 06:00 | 1:00:00 | 59 | 77.4 | 49.7
2025-12-02 07:00 | 1:00:00 | 59.3 | 77.1 | 50.1
2025-12-02 08:00 | 1:00:00 | 63.8 | 87.5 | 53.5
2025-12-02 09:00 | 1:00:00 | 62.8 | 84.9 | 54.1
2025-12-02 10:00 | 1:00:00 | 71.1 | 90.1 | 57
2025-12-02 11:00 | 1:00:00 | 70.2 | 93.5 | 56.1
2025-12-02 12:00 | 1:00:00 | 69.6 | 94.4 | 54.6
2025-12-02 13:00 | 1:00:00 | 71.1 | 92 | 61.5
2025-12-02 14:00 | 1:00:00 | 68.9 | 87 | 57.4
2025-12-02 15:00 | 1:00:00 | 67.8 | 90.7 | 52.6
2025-12-02 16:00 | 1:00:00 | 61 | 78.4 | 52.6
2025-12-02 17:00 | 1:00:00 | 60.8 | 77.7 | 49.7
2025-12-02 18:00 | 1:00:00 | 60.3 | 76.5 | 49.3
2025-12-02 19:00 | 1:00:00 | 60 | 78 | 49.2
2025-12-02 20:00 | 1:00:00 | 58.8 | 77.1 | 48.5
2025-12-02 21:00 | 1:00:00 | 59.7 | 77.6 | 49.2
2025-12-02 22:00 | 1:00:00 | 60 | 77.4 | 49
2025-12-02 23:00 | 1:00:00 | 57.3 | 77.2 | 47.6
2025-12-03 | 1:00:00 | 54.4 | 76.4 | 47.4
2025-12-03 01:00 | 1:00:00 | 50.5 | 75.6 | 46.4
2025-12-03 02:00 | 1:00:00 | 48.1 | 58.9 | 46.4
2025-12-03 03:00 | 1:00:00 | 50.9 | 76 | 46.3
2025-12-03 04:00 | 1:00:00 | 55.7 | 76.1 | 47.5
2025-12-03 05:00 | 1:00:00 | 56.7 | 75.8 | 48.1
2025-12-03 06:00 | 1:00:00 | 59.4 | 76.9 | 49.6
2025-12-03 07:00 | 1:00:00 | 59.9 | 81.3 | 51.5
2025-12-03 08:00 | 1:00:00 | 61.4 | 82 | 53.7
2025-12-03 09:00 | 1:00:00 | 65.1 | 93.5 | 55.5
2025-12-03 10:00 | 1:00:00 | 61.9 | 82.8 | 52.5
2025-12-03 11:00 | 1:00:00 | 60.8 | 78.9 | 50.1
2025-12-03 12:00 | 1:00:00 | 71.9 | 81.4 | 52.1
2025-12-03 13:00 | 1:00:00 | 61.5 | 77.6 | 51.8
2025-12-03 14:00 | 1:00:00 | 61.8 | 78.9 | 51.9
2025-12-03 15:00 | 1:00:00 | 61.1 | 83.7 | 51.6
2025-12-03 16:00 | 1:00:00 | 60.7 | 77.7 | 51
2025-12-03 17:00 | 1:00:00 | 60.8 | 77.2 | 50.5
2025-12-03 18:00 | 1:00:00 | 60.9 | 77 | 50
2025-12-03 19:00 | 1:00:00 | 59.9 | 76.9 | 50.1
2025-12-03 20:00 | 1:00:00 | 59.7 | 78 | 50
2025-12-03 21:00 | 1:00:00 | 59.2 | 78 | 49.9
2025-12-03 22:00 | 1:00:00 | 59.3 | 79.5 | 48.9
2025-12-03 23:00 | 1:00:00 | 58.3 | 79.6 | 47.9
2025-12-04 | 1:00:00 | 54.6 | 76.7 | 46.6
2025-12-04 01:00 | 1:00:00 | 52.4 | 71.6 | 46.6
2025-12-04 02:00 | 1:00:00 | 51.4 | 75.7 | 47.3
2025-12-04 03:00 | 1:00:00 | 51.2 | 80.7 | 46.9
2025-12-04 04:00 | 1:00:00 | 55 | 77.5 | 46.2
2025-12-04 05:00 | 1:00:00 | 57.4 | 77.7 | 46.6
2025-12-04 06:00 | 1:00:00 | 60.6 | 79.1 | 49.2
2025-12-04 07:00 | 1:00:00 | 61.1 | 79.5 | 50.1
2025-12-04 08:00 | 1:00:00 | 64.9 | 94 | 54.5
2025-12-04 09:00 | 1:00:00 | 65.5 | 85.7 | 54.1
2025-12-04 10:00 | 1:00:00 | 64.2 | 79.8 | 53.9
2025-12-04 11:00 | 1:00:00 | 64.4 | 78.2 | 57.2
2025-12-04 12:00 | 1:00:00 | 63.9 | 84.8 | 57.7
2025-12-04 13:00 | 1:00:00 | 67.3 | 86.4 | 53.8
2025-12-04 14:00 | 1:00:00 | 59.1 | 75.2 | 51.4
2025-12-04 15:00 | 1:00:00 | 58.9 | 75.8 | 51.5
2025-12-04 16:00 | 1:00:00 | 62.8 | 82 | 54.6
2025-12-04 17:00 | 1:00:00 | 59.9 | 76.4 | 50.8
2025-12-04 18:00 | 1:00:00 | 59.8 | 76.9 | 50.6
2025-12-04 19:00 | 1:00:00 | 59 | 76.3 | 50.3
2025-12-04 20:00 | 1:00:00 | 59.2 | 75.9 | 50.1
2025-12-04 21:00 | 1:00:00 | 58.2 | 76 | 50.1
2025-12-04 22:00 | 1:00:00 | 57.9 | 76.4 | 50.1
2025-12-04 23:00 | 1:00:00 | 57.7 | 76.4 | 49.6
2025-12-05 | 1:00:00 | 55.8 | 76.1 | 48.9
2025-12-05 01:00 | 1:00:00 | 52.5 | 75.1 | 47.5
2025-12-05 02:00 | 1:00:00 | 48.6 | 58.5 | 47.1
2025-12-05 03:00 | 1:00:00 | 50.9 | 74.7 | 47
2025-12-05 04:00 | 1:00:00 | 55.4 | 75.9 | 47.5
2025-12-05 05:00 | 1:00:00 | 56.8 | 76 | 48.7
2025-12-05 06:00 | 1:00:00 | 58.6 | 76.9 | 50.6
2025-12-05 07:00 | 1:00:00 | 60.1 | 78.2 | 52.5
2025-12-05 08:00 | 1:00:00 | 66.6 | 84 | 54
2025-12-05 09:00 | 1:00:00 | 66.3 | 88.7 | 56
2025-12-05 10:00 | 1:00:00 | 66 | 91.6 | 59.3
2025-12-05 11:00 | 1:00:00 | 67.1 | 85.7 | 59.3
2025-12-05 12:00 | 1:00:00 | 66.2 | 81.7 | 55.2
2025-12-05 13:00 | 1:00:00 | 66.2 | 89.1 | 53.3
2025-12-05 14:00 | 1:00:00 | 66.1 | 88.1 | 55.8
2025-12-05 15:00 | 1:00:00 | 64.2 | 82.3 | 53.4
2025-12-05 16:00 | 1:00:00 | 66.6 | 82.1 | 57.5
2025-12-05 17:00 | 1:00:00 | 64.8 | 82.2 | 52.6
2025-12-05 18:00 | 1:00:00 | 62.9 | 82.2 | 53.9
2025-12-05 19:00 | 1:00:00 | 62.9 | 81 | 52.6
2025-12-05 20:00 | 1:00:00 | 62.7 | 81.9 | 52.5
2025-12-05 21:00 | 1:00:00 | 62.4 | 80.7 | 51.7
2025-12-05 22:00 | 1:00:00 | 60.8 | 80 | 50.6
2025-12-05 23:00 | 1:00:00 | 59 | 80.6 | 50
2025-12-06 | 1:00:00 | 56.9 | 81.2 | 48.8
2025-12-06 01:00 | 1:00:00 | 55.9 | 71.9 | 48.2
2025-12-06 02:00 | 1:00:00 | 50.2 | 66.8 | 47.3
2025-12-06 03:00 | 1:00:00 | 50 | 65.3 | 47
2025-12-06 04:00 | 1:00:00 | 52.3 | 74.7 | 47.1
2025-12-06 05:00 | 1:00:00 | 56.9 | 77.2 | 47.7
2025-12-06 06:00 | 1:00:00 | 59.8 | 79.5 | 49.1
2025-12-06 07:00 | 1:00:00 | 60.4 | 79.6 | 49.7
2025-12-06 08:00 | 1:00:00 | 62 | 79.5 | 52.2
2025-12-06 09:00 | 1:00:00 | 61.4 | 79.4 | 50.8
2025-12-06 10:00 | 1:00:00 | 61.1 | 80.4 | 50.4
2025-12-06 11:00 | 1:00:00 | 61 | 78.2 | 50.5
2025-12-06 12:00 | 1:00:00 | 60.2 | 77.6 | 50.1
2025-12-06 13:00 | 1:00:00 | 60.5 | 79.8 | 49.2
2025-12-06 14:00 | 1:00:00 | 61.4 | 77.7 | 49.5
2025-12-06 15:00 | 1:00:00 | 59.7 | 82 | 49
2025-12-06 16:00 | 1:00:00 | 60.2 | 78.3 | 48.9
2025-12-06 17:00 | 1:00:00 | 60.6 | 80.9 | 49.1
2025-12-06 18:00 | 1:00:00 | 60.1 | 79.2 | 49.3
2025-12-06 19:00 | 1:00:00 | 60 | 78.7 | 49.3
2025-12-06 20:00 | 1:00:00 | 59.5 | 77.3 | 48.7
2025-12-06 21:00 | 1:00:00 | 59.1 | 78.9 | 49.4
2025-12-06 22:00 | 1:00:00 | 61.5 | 86.2 | 49.6
2025-12-06 23:00 | 1:00:00 | 58.3 | 83.4 | 49.9
2025-12-07 | 1:00:00 | 55.4 | 75.6 | 50
2025-12-07 01:00 | 1:00:00 | 52.9 | 69.5 | 49.8
2025-12-07 02:00 | 1:00:00 | 50 | 67.1 | 47.7
2025-12-07 03:00 | 1:00:00 | 51.4 | 75.2 | 47.3
2025-12-07 04:00 | 1:00:00 | 52.7 | 65.5 | 48.4
2025-12-07 05:00 | 1:00:00 | 49.6 | 71.7 | 47.5
2025-12-07 06:00 | 1:00:00 | 50.4 | 60.4 | 47.7
2025-12-07 07:00 | 1:00:00 | 57.1 | 76.5 | 49.4
2025-12-07 08:00 | 1:00:00 | 57.9 | 77.7 | 49
2025-12-07 09:00 | 1:00:00 | 59 | 77.8 | 49.4
2025-12-07 10:00 | 1:00:00 | 59.7 | 78.6 | 49.3
2025-12-07 11:00 | 1:00:00 | 60 | 78.2 | 49.3
2025-12-07 12:00 | 1:00:00 | 60.6 | 79.1 | 50.8
2025-12-07 13:00 | 1:00:00 | 60.6 | 79.7 | 50.1
2025-12-07 14:00 | 1:00:00 | 60.4 | 80.4 | 49.6
2025-12-07 15:00 | 1:00:00 | 59.4 | 79.7 | 48.8
2025-12-07 16:00 | 1:00:00 | 60.4 | 79.9 | 49.5
2025-12-07 17:00 | 1:00:00 | 60.1 | 79.4 | 49.7
2025-12-07 18:00 | 1:00:00 | 58.9 | 76.5 | 48.7
2025-12-07 19:00 | 1:00:00 | 58.6 | 77.8 | 49.8
2025-12-07 20:00 | 1:00:00 | 59.6 | 77.8 | 49.6
2025-12-07 21:00 | 1:00:00 | 58.1 | 77.8 | 47.8
2025-12-07 22:00 | 1:00:00 | 58.1 | 78.7 | 47.2
2025-12-07 23:00 | 1:00:00 | 59.3 | 78.9 | 47.4
2025-12-08 | 1:00:00 | 55.5 | 77 | 48
2025-12-08 01:00 | 1:00:00 | 54.8 | 78.6 | 48
2025-12-08 02:00 | 1:00:00 | 55.8 | 78.8 | 48.8
2025-12-08 03:00 | 1:00:00 | 53.6 | 79.5 | 45.5
2025-12-08 04:00 | 1:00:00 | 54.2 | 76.4 | 45.7
2025-12-08 05:00 | 1:00:00 | 57.5 | 78.2 | 46.4
2025-12-08 06:00 | 1:00:00 | 60.9 | 80.3 | 49.9
2025-12-08 07:00 | 1:00:00 | 61.1 | 79.4 | 50.2
2025-12-08 08:00 | 1:00:00 | 63.3 | 78.9 | 52.8
2025-12-08 09:00 | 1:00:00 | 63.9 | 94.4 | 52.7
2025-12-08 10:00 | 1:00:00 | 64.4 | 82.4 | 51.5
2025-12-08 11:00 | 1:00:00 | 64.6 | 89.7 | 54
2025-12-08 12:00 | 1:00:00 | 66.8 | 86.4 | 52.9
2025-12-08 13:00 | 1:00:00 | 60.4 | 80.1 | 50.6
2025-12-08 14:00 | 1:00:00 | 70.4 | 89.5 | 55.6
2025-12-08 15:00 | 1:00:00 | 65.7 | 87 | 51.6
2025-12-08 16:00 | 1:00:00 | 68.5 | 90.6 | 61.4
2025-12-08 17:00 | 1:00:00 | 61.7 | 79.4 | 49.9
2025-12-08 18:00 | 1:00:00 | 59.8 | 77.2 | 49.5
2025-12-08 19:00 | 1:00:00 | 60.7 | 79.2 | 49.6
2025-12-08 20:00 | 1:00:00 | 60 | 78.8 | 48.7
2025-12-08 21:00 | 1:00:00 | 59.1 | 79.4 | 48.1
2025-12-08 22:00 | 1:00:00 | 59.1 | 77.4 | 48.8
2025-12-08 23:00 | 1:00:00 | 58.5 | 78.8 | 48.5
2025-12-09 | 1:00:00 | 53.3 | 69 | 47.5
2025-12-09 01:00 | 1:00:00 | 51.4 | 75.7 | 46.8
2025-12-09 02:00 | 1:00:00 | 51.3 | 67.6 | 46.6
2025-12-09 03:00 | 1:00:00 | 55 | 70 | 51
2025-12-09 04:00 | 1:00:00 | 56.2 | 69.7 | 51.8
2025-12-09 05:00 | 1:00:00 | 60.2 | 80.3 | 49.8
2025-12-09 06:00 | 1:00:00 | 61.2 | 82.1 | 51.3
2025-12-09 07:00 | 1:00:00 | 61.6 | 80.2 | 51.4
2025-12-09 08:00 | 1:00:00 | 67.3 | 94.3 | 53
2025-12-09 09:00 | 1:00:00 | 63.8 | 83.5 | 53.8
2025-12-09 10:00 | 1:00:00 | 67.6 | 81.9 | 53.9
2025-12-09 11:00 | 1:00:00 | 66.6 | 81.1 | 55.3
2025-12-09 12:00 | 1:00:00 | 66.4 | 89.5 | 54.6
2025-12-09 13:00 | 1:00:00 | 65.4 | 87 | 54.9
2025-12-09 14:00 | 1:00:00 | 65.7 | 94.2 | 54.9
2025-12-09 15:00 | 1:00:00 | 62.7 | 82.2 | 52.2
2025-12-09 16:00 | 1:00:00 | 69.6 | 87.4 | 59.6
2025-12-09 17:00 | 1:00:00 | 68.7 | 87.7 | 51
2025-12-09 18:00 | 1:00:00 | 61.7 | 81.3 | 50.2
2025-12-09 19:00 | 1:00:00 | 61.9 | 80.6 | 50.9
2025-12-09 20:00 | 1:00:00 | 58.2 | 78.8 | 50.1
2025-12-09 21:00 | 1:00:00 | 59.5 | 80.7 | 49.4
2025-12-09 22:00 | 1:00:00 | 59.8 | 79.5 | 49.6
2025-12-09 23:00 | 1:00:00 | 58.3 | 80.2 | 49
2025-12-10 | 1:00:00 | 53.6 | 70.6 | 48.1
2025-12-10 01:00 | 1:00:00 | 50.1 | 65.9 | 47
2025-12-10 02:00 | 1:00:00 | 48.9 | 60.7 | 47
2025-12-10 03:00 | 1:00:00 | 49.4 | 67.1 | 47
2025-12-10 04:00 | 1:00:00 | 52.2 | 72.8 | 47.2
2025-12-10 05:00 | 1:00:00 | 57.5 | 79 | 47.5
2025-12-10 06:00 | 1:00:00 | 60.2 | 79.7 | 50.2
2025-12-10 07:00 | 1:00:00 | 60.7 | 79.4 | 50.5
2025-12-10 08:00 | 1:00:00 | 62.1 | 80.2 | 53.4
2025-12-10 09:00 | 1:00:00 | 61.6 | 81.5 | 52.8
2025-12-10 10:00 | 1:00:00 | 61.4 | 79.3 | 51.6
2025-12-10 11:00 | 1:00:00 | 62.2 | 85.9 | 51.2
2025-12-10 12:00 | 1:00:00 | 65.2 | 83.3 | 51.8
2025-12-10 13:00 | 1:00:00 | 64.2 | 94 | 52.8
2025-12-10 14:00 | 1:00:00 | 59.8 | 77.1 | 51.7
2025-12-10 15:00 | 1:00:00 | 62.3 | 85.1 | 51.7
2025-12-10 16:00 | 1:00:00 | 64.9 | 84.7 | 53.5
2025-12-10 17:00 | 1:00:00 | 67.1 | 86.2 | 61.5
2025-12-10 18:00 | 1:00:00 | 62.1 | 83.6 | 49.7
2025-12-10 19:00 | 1:00:00 | 60 | 78.6 | 49.9
2025-12-10 20:00 | 1:00:00 | 60 | 78.6 | 49.7
2025-12-10 21:00 | 1:00:00 | 59.7 | 77.6 | 49.3
2025-12-10 22:00 | 1:00:00 | 59.1 | 77.7 | 49.3
2025-12-10 23:00 | 1:00:00 | 57.3 | 77.6 | 48.3
2025-12-11 | 1:00:00 | 53.7 | 69.4 | 47.8
2025-12-11 01:00 | 1:00:00 | 51.6 | 69.8 | 46.9
2025-12-11 02:00 | 1:00:00 | 48.1 | 60.8 | 46.5
2025-12-11 03:00 | 1:00:00 | 51.8 | 66.3 | 47
2025-12-11 04:00 | 1:00:00 | 52.9 | 67.8 | 47.7
2025-12-11 05:00 | 1:00:00 | 57.9 | 80.2 | 49
2025-12-11 06:00 | 1:00:00 | 59.5 | 77.4 | 50.7
2025-12-11 07:00 | 1:00:00 | 60.2 | 77.7 | 50.9
2025-12-11 08:00 | 1:00:00 | 67.9 | 86.2 | 56.9
2025-12-11 09:00 | 1:00:00 | 64.4 | 85.7 | 56
2025-12-11 10:00 | 1:00:00 | 69.9 | 93.7 | 56.1
2025-12-11 11:00 | 1:00:00 | 65.3 | 86.4 | 57.3
2025-12-11 12:00 | 1:00:00 | 68.9 | 95.4 | 58.3
2025-12-11 13:00 | 1:00:00 | 68.6 | 82.2 | 55.9
2025-12-11 14:00 | 1:00:00 | 66.6 | 88 | 56.2
2025-12-11 15:00 | 1:00:00 | 62.7 | 82.8 | 54.5
2025-12-11 16:00 | 1:00:00 | 63.2 | 80.9 | 54.8
2025-12-11 17:00 | 1:00:00 | 62.2 | 79.7 | 50.3
2025-12-11 18:00 | 1:00:00 | 61.4 | 78.6 | 48.8
2025-12-11 19:00 | 1:00:00 | 60.7 | 79.2 | 48.3
2025-12-11 20:00 | 1:00:00 | 60.7 | 80.6 | 48.5
2025-12-11 21:00 | 1:00:00 | 59.6 | 78.7 | 47.5
2025-12-11 22:00 | 1:00:00 | 60.2 | 78.9 | 47.6
2025-12-11 23:00 | 1:00:00 | 58 | 79.1 | 47.3
2025-12-12 | 1:00:00 | 53.2 | 73 | 47.4
2025-12-12 01:00 | 1:00:00 | 53 | 69.5 | 46.7
2025-12-12 02:00 | 1:00:00 | 51.6 | 70.8 | 46.1
2025-12-12 03:00 | 1:00:00 | 50.8 | 67.7 | 45.9
2025-12-12 04:00 | 1:00:00 | 54.4 | 83.8 | 45.8
2025-12-12 05:00 | 1:00:00 | 53.6 | 80.5 | 46.4
2025-12-12 06:00 | 1:00:00 | 55.1 | 76.6 | 48.4
2025-12-12 07:00 | 1:00:00 | 57.9 | 77.6 | 48.7
2025-12-12 08:00 | 1:00:00 | 60.7 | 79.1 | 52
2025-12-12 09:00 | 1:00:00 | 61.4 | 86.1 | 55.1
2025-12-12 10:00 | 1:00:00 | 62.2 | 81.9 | 55.3
2025-12-12 11:00 | 1:00:00 | 66.9 | 89.9 | 57.6
2025-12-12 12:00 | 1:00:00 | 62 | 87.8 | 52.6
2025-12-12 13:00 | 1:00:00 | 61.6 | 78.8 | 54.8
2025-12-12 14:00 | 1:00:00 | 60.1 | 78.2 | 54.4
2025-12-12 15:00 | 1:00:00 | 59.5 | 82.7 | 50.5
2025-12-12 16:00 | 1:00:00 | 56.7 | 75.3 | 47.8
2025-12-12 17:00 | 1:00:00 | 57.3 | 75.3 | 47.3
2025-12-12 18:00 | 1:00:00 | 57.5 | 75.3 | 46.1
2025-12-12 19:00 | 1:00:00 | 56.9 | 74.5 | 46.8
2025-12-12 20:00 | 1:00:00 | 58.7 | 76.2 | 48.7
2025-12-12 21:00 | 1:00:00 | 57.5 | 75.6 | 48.3
2025-12-12 22:00 | 1:00:00 | 57.4 | 76.2 | 46.5
2025-12-12 23:00 | 1:00:00 | 56.3 | 74.8 | 46.5
2025-12-13 | 1:00:00 | 51.7 | 68.2 | 45.7
2025-12-13 01:00 | 1:00:00 | 50 | 66.3 | 45.7
2025-12-13 02:00 | 1:00:00 | 47.4 | 61.2 | 44.6
2025-12-13 03:00 | 1:00:00 | 49.4 | 61.6 | 46.3
2025-12-13 04:00 | 1:00:00 | 50.4 | 68.1 | 46.1
2025-12-13 05:00 | 1:00:00 | 56.8 | 77.4 | 47.7
2025-12-13 06:00 | 1:00:00 | 57.9 | 77.8 | 49.1
2025-12-13 07:00 | 1:00:00 | 59.9 | 76.9 | 48.7
2025-12-13 08:00 | 1:00:00 | 59.6 | 77.7 | 51.1
2025-12-13 09:00 | 1:00:00 | 58.4 | 76.6 | 49.4
2025-12-13 10:00 | 1:00:00 | 59.2 | 76.7 | 47.9
2025-12-13 11:00 | 1:00:00 | 59.1 | 77.3 | 48
2025-12-13 12:00 | 1:00:00 | 59.1 | 77 | 46.4
2025-12-13 13:00 | 1:00:00 | 59 | 77.8 | 46.8
2025-12-13 14:00 | 1:00:00 | 60 | 82.5 | 47.7
2025-12-13 15:00 | 1:00:00 | 59.6 | 78.1 | 48.2
2025-12-13 16:00 | 1:00:00 | 60.2 | 78.1 | 48.9
2025-12-13 17:00 | 1:00:00 | 59.9 | 77.3 | 49.7
2025-12-13 18:00 | 1:00:00 | 59.2 | 78.1 | 50.2
2025-12-13 19:00 | 1:00:00 | 59.1 | 77.8 | 50.8
2025-12-13 20:00 | 1:00:00 | 61.9 | 78.6 | 51
2025-12-13 21:00 | 1:00:00 | 59.5 | 77.3 | 51.7
2025-12-13 22:00 | 1:00:00 | 59.1 | 76.1 | 51.8
2025-12-13 23:00 | 1:00:00 | 59.2 | 76.5 | 52.3
2025-12-14 | 1:00:00 | 57.4 | 76.6 | 50.9
2025-12-14 01:00 | 1:00:00 | 54.8 | 77.5 | 49.9
2025-12-14 02:00 | 1:00:00 | 52.4 | 68.5 | 50
2025-12-14 03:00 | 1:00:00 | 57.8 | 78.7 | 50.4
2025-12-14 04:00 | 1:00:00 | 56.5 | 72.7 | 49.5
2025-12-14 05:00 | 1:00:00 | 50.1 | 64.3 | 48.2
2025-12-14 06:00 | 1:00:00 | 50.7 | 61.2 | 48.6
2025-12-14 07:00 | 1:00:00 | 57.7 | 77.7 | 49.4
2025-12-14 08:00 | 1:00:00 | 60 | 78.3 | 50.2
2025-12-14 09:00 | 1:00:00 | 58.7 | 77.2 | 49.8
2025-12-14 10:00 | 1:00:00 | 59.2 | 77.6 | 49
2025-12-14 11:00 | 1:00:00 | 60.6 | 80.2 | 49.3
2025-12-14 12:00 | 1:00:00 | 60.7 | 80 | 49.8
2025-12-14 13:00 | 1:00:00 | 60.6 | 80.3 | 49.4
2025-12-14 14:00 | 1:00:00 | 61.2 | 82.1 | 49.6
2025-12-14 15:00 | 1:00:00 | 60.2 | 79.8 | 49.9
2025-12-14 16:00 | 1:00:00 | 61.2 | 86.5 | 49.9
2025-12-14 17:00 | 1:00:00 | 60.3 | 79.1 | 49.2
2025-12-14 18:00 | 1:00:00 | 59.9 | 78.6 | 49.5
2025-12-14 19:00 | 1:00:00 | 61.7 | 82.4 | 49.5
2025-12-14 20:00 | 1:00:00 | 60.9 | 79.4 | 49.2
2025-12-14 21:00 | 1:00:00 | 59.7 | 79.5 | 49.1
2025-12-14 22:00 | 1:00:00 | 59.8 | 80.3 | 48.9
2025-12-14 23:00 | 1:00:00 | 61 | 82.8 | 49.2
2025-12-15 | 1:00:00 | 56.9 | 78.6 | 48.6
2025-12-15 01:00 | 1:00:00 | 53.9 | 77.8 | 47.6
2025-12-15 02:00 | 1:00:00 | 48.5 | 67.5 | 45.8
2025-12-15 03:00 | 1:00:00 | 54.8 | 81.2 | 45.8
2025-12-15 04:00 | 1:00:00 | 56.5 | 80.5 | 45.9
2025-12-15 05:00 | 1:00:00 | 57.6 | 78.8 | 46.6
2025-12-15 06:00 | 1:00:00 | 60.8 | 80.3 | 49
2025-12-15 07:00 | 1:00:00 | 60.4 | 80.1 | 49.8
2025-12-15 08:00 | 1:00:00 | 62.4 | 80.1 | 51.5
2025-12-15 09:00 | 1:00:00 | 63.9 | 92.3 | 53
2025-12-15 10:00 | 1:00:00 | 62.7 | 82.9 | 54.8
2025-12-15 11:00 | 1:00:00 | 62.1 | 80.7 | 54.3
2025-12-15 12:00 | 1:00:00 | 61.6 | 79.2 | 55.1
2025-12-15 13:00 | 1:00:00 | 60 | 80.7 | 53.8
2025-12-15 14:00 | 1:00:00 | 61.6 | 79.8 | 53.9
2025-12-15 15:00 | 1:00:00 | 61.4 | 80.1 | 50.6
2025-12-15 16:00 | 1:00:00 | 63.6 | 83.8 | 50.9
2025-12-15 17:00 | 1:00:00 | 62.7 | 81.6 | 49.4
2025-12-15 18:00 | 1:00:00 | 61.4 | 80.5 | 48.9
2025-12-15 19:00 | 1:00:00 | 61.5 | 80.2 | 48.7
2025-12-15 20:00 | 1:00:00 | 60.8 | 79.1 | 48.6
2025-12-15 21:00 | 1:00:00 | 60.5 | 79.6 | 47.6
2025-12-15 22:00 | 1:00:00 | 59.6 | 78.3 | 47.4
2025-12-15 23:00 | 1:00:00 | 57.9 | 79.3 | 46.8
2025-12-16 | 1:00:00 | 55.6 | 77.7 | 46.4
2025-12-16 01:00 | 1:00:00 | 50 | 73.4 | 44.9
2025-12-16 02:00 | 1:00:00 | 48.6 | 59.7 | 45
2025-12-16 03:00 | 1:00:00 | 50.7 | 75.3 | 45.3
2025-12-16 04:00 | 1:00:00 | 55.3 | 76.8 | 46
2025-12-16 05:00 | 1:00:00 | 57.7 | 78.9 | 46.7
2025-12-16 06:00 | 1:00:00 | 60.4 | 79.5 | 48.9
2025-12-16 07:00 | 1:00:00 | 60.6 | 78.6 | 49.3
2025-12-16 08:00 | 1:00:00 | 61.1 | 82.4 | 51.3
2025-12-16 09:00 | 1:00:00 | 60.8 | 78.3 | 50.9
2025-12-16 10:00 | 1:00:00 | 59 | 76.6 | 49.1
2025-12-16 11:00 | 1:00:00 | 59.7 | 77.3 | 49.9
2025-12-16 12:00 | 1:00:00 | 58.6 | 76.5 | 50.3
2025-12-16 13:00 | 1:00:00 | 57.6 | 77.7 | 50.3
2025-12-16 14:00 | 1:00:00 | 56.7 | 76.1 | 49.3
2025-12-16 15:00 | 1:00:00 | 56.8 | 76.9 | 49.1
2025-12-16 16:00 | 1:00:00 | 58.2 | 74.9 | 49.5
2025-12-16 17:00 | 1:00:00 | 57 | 76.7 | 45.3
2025-12-16 18:00 | 1:00:00 | 56 | 72.4 | 43.8
2025-12-16 19:00 | 1:00:00 | 56.1 | 73.7 | 44.3
2025-12-16 20:00 | 1:00:00 | 56.1 | 72.4 | 43.5
2025-12-16 21:00 | 1:00:00 | 56.1 | 74.1 | 43.4
2025-12-16 22:00 | 1:00:00 | 56.1 | 74.3 | 43.4
2025-12-16 23:00 | 1:00:00 | 54.1 | 72.3 | 42.6
2025-12-17 | 1:00:00 | 53.8 | 76.4 | 43.9
2025-12-17 01:00 | 1:00:00 | 51.4 | 74.5 | 43.3
2025-12-17 02:00 | 1:00:00 | 46.7 | 73.2 | 44.3
2025-12-17 03:00 | 1:00:00 | 49.7 | 75.6 | 42.3
2025-12-17 04:00 | 1:00:00 | 53.8 | 76 | 42.3
2025-12-17 05:00 | 1:00:00 | 54.7 | 75.7 | 42.4
2025-12-17 06:00 | 1:00:00 | 57.2 | 76.3 | 45.7
2025-12-17 07:00 | 1:00:00 | 58.4 | 76 | 47.2
2025-12-17 08:00 | 1:00:00 | 60.2 | 79.3 | 51.2
2025-12-17 09:00 | 1:00:00 | 60.9 | 76.7 | 52.8
2025-12-17 10:00 | 1:00:00 | 60.4 | 78 | 52.4
2025-12-17 11:00 | 1:00:00 | 60.9 | 82.6 | 52.5
2025-12-17 12:00 | 1:00:00 | 62.7 | 87.3 | 53.6
2025-12-17 13:00 | 1:00:00 | 62 | 80.7 | 52.8
2025-12-17 14:00 | 1:00:00 | 61.6 | 80.4 | 51.4
2025-12-17 15:00 | 1:00:00 | 62.3 | 84 | 52.1
2025-12-17 16:00 | 1:00:00 | 67.2 | 102.8 | 54
2025-12-17 17:00 | 1:00:00 | 63.3 | 81.4 | 50.8
2025-12-17 18:00 | 1:00:00 | 62.7 | 82.9 | 50.3
2025-12-17 19:00 | 1:00:00 | 63 | 83.9 | 50
2025-12-17 20:00 | 1:00:00 | 62 | 97.4 | 50.4
2025-12-17 21:00 | 1:00:00 | 60.5 | 81.5 | 50.2
2025-12-17 22:00 | 1:00:00 | 61.9 | 81.6 | 50.2
2025-12-17 23:00 | 1:00:00 | 59.4 | 79.8 | 49.5
2025-12-18 | 1:00:00 | 56.8 | 78.5 | 48.2
2025-12-18 01:00 | 1:00:00 | 55.8 | 77.2 | 48.3
2025-12-18 02:00 | 1:00:00 | 53 | 64.3 | 47.5
2025-12-18 03:00 | 1:00:00 | 51.9 | 76.7 | 46.6
2025-12-18 04:00 | 1:00:00 | 55.5 | 76.1 | 47.6
2025-12-18 05:00 | 1:00:00 | 58.6 | 81.3 | 47.8
2025-12-18 06:00 | 1:00:00 | 59.9 | 79 | 49.3
2025-12-18 07:00 | 1:00:00 | 61.1 | 80.9 | 49.8
2025-12-18 08:00 | 1:00:00 | 62.2 | 86.4 | 52
2025-12-18 09:00 | 1:00:00 | 65.7 | 84.7 | 57.4
2025-12-18 10:00 | 1:00:00 | 65.4 | 85.3 | 56.8
2025-12-18 11:00 | 1:00:00 | 63.1 | 80.8 | 52.1
2025-12-18 12:00 | 1:00:00 | 66.5 | 81.5 | 60.2
2025-12-18 13:00 | 1:00:00 | 69.1 | 90.1 | 62.4
2025-12-18 14:00 | 1:00:00 | 71.2 | 84 | 58.5
2025-12-18 15:00 | 1:00:00 | 64.2 | 82.2 | 57.1
2025-12-18 16:00 | 1:00:00 | 67.4 | 94.4 | 55.8
2025-12-18 17:00 | 1:00:00 | 64.2 | 82.5 | 52.4
2025-12-18 18:00 | 1:00:00 | 63.2 | 81.7 | 52.6
2025-12-18 19:00 | 1:00:00 | 61.8 | 81.6 | 51.5
2025-12-18 20:00 | 1:00:00 | 60.4 | 79.4 | 50.4
2025-12-18 21:00 | 1:00:00 | 61.1 | 81.6 | 49.9
2025-12-18 22:00 | 1:00:00 | 59.5 | 79.2 | 48.8
2025-12-18 23:00 | 1:00:00 | 59.3 | 78.7 | 48.3
2025-12-19 | 1:00:00 | 54.2 | 73.3 | 46.5
2025-12-19 01:00 | 1:00:00 | 49.5 | 73.5 | 45.7
2025-12-19 02:00 | 1:00:00 | 46.8 | 61.5 | 44.8
2025-12-19 03:00 | 1:00:00 | 51.1 | 77.3 | 45.8
2025-12-19 04:00 | 1:00:00 | 55.1 | 77.5 | 46.8
2025-12-19 05:00 | 1:00:00 | 56.6 | 77.8 | 48.1
2025-12-19 06:00 | 1:00:00 | 60 | 79.2 | 50.1
2025-12-19 07:00 | 1:00:00 | 60.6 | 78.6 | 50.9
2025-12-19 08:00 | 1:00:00 | 61.7 | 79.6 | 52.3
2025-12-19 09:00 | 1:00:00 | 61.4 | 83.8 | 52.3
2025-12-19 10:00 | 1:00:00 | 61.1 | 88.6 | 51.7
2025-12-19 11:00 | 1:00:00 | 60.6 | 78.6 | 51
2025-12-19 12:00 | 1:00:00 | 61.3 | 78.9 | 51.2
2025-12-19 13:00 | 1:00:00 | 59.9 | 79.6 | 49.6
2025-12-19 14:00 | 1:00:00 | 60.6 | 80 | 49.3
2025-12-19 15:00 | 1:00:00 | 65.1 | 91.1 | 50.6
2025-12-19 16:00 | 1:00:00 | 61.2 | 78.6 | 50.6
2025-12-19 17:00 | 1:00:00 | 62 | 78.2 | 50.5
2025-12-19 18:00 | 1:00:00 | 61.3 | 78.3 | 50
2025-12-19 19:00 | 1:00:00 | 60.3 | 77.8 | 50.4
2025-12-19 20:00 | 1:00:00 | 60.5 | 77.6 | 50.7
2025-12-19 21:00 | 1:00:00 | 59.9 | 77.8 | 50.6
2025-12-19 22:00 | 1:00:00 | 59.7 | 78.7 | 50.8
2025-12-19 23:00 | 1:00:00 | 58.4 | 78.1 | 49.6
2025-12-20 | 1:00:00 | 55.9 | 76.8 | 48.4
2025-12-20 01:00 | 1:00:00 | 52.5 | 72.2 | 47.6
2025-12-20 02:00 | 1:00:00 | 50.4 | 67.5 | 46.6
2025-12-20 03:00 | 1:00:00 | 49.3 | 67.6 | 46.3
2025-12-20 04:00 | 1:00:00 | 55 | 78 | 46.6
2025-12-20 05:00 | 1:00:00 | 57.7 | 77.2 | 47.7
2025-12-20 06:00 | 1:00:00 | 58.8 | 78.6 | 48.8
2025-12-20 07:00 | 1:00:00 | 60.5 | 78.8 | 49.6
2025-12-20 08:00 | 1:00:00 | 60.9 | 78.2 | 51
2025-12-20 09:00 | 1:00:00 | 60.2 | 77.4 | 51.3
2025-12-20 10:00 | 1:00:00 | 61.4 | 78 | 49.4
2025-12-20 11:00 | 1:00:00 | 61.4 | 78.6 | 49.7
2025-12-20 12:00 | 1:00:00 | 61.5 | 78.6 | 49.6
2025-12-20 13:00 | 1:00:00 | 60.5 | 78.8 | 48.5
2025-12-20 14:00 | 1:00:00 | 61.1 | 80.3 | 49.1
2025-12-20 15:00 | 1:00:00 | 61 | 78.9 | 49.4
2025-12-20 16:00 | 1:00:00 | 60.6 | 78.1 | 49.6
2025-12-20 17:00 | 1:00:00 | 61.1 | 85.4 | 48.4
2025-12-20 18:00 | 1:00:00 | 60.6 | 79.2 | 48.6
2025-12-20 19:00 | 1:00:00 | 60.6 | 78.2 | 48.4
2025-12-20 20:00 | 1:00:00 | 59.8 | 78.2 | 47.4
2025-12-20 21:00 | 1:00:00 | 58.3 | 76.7 | 46.8
2025-12-20 22:00 | 1:00:00 | 58.4 | 77.4 | 47.1
2025-12-20 23:00 | 1:00:00 | 57.7 | 77 | 46.6
2025-12-21 | 1:00:00 | 51.6 | 70.3 | 45.2
2025-12-21 01:00 | 1:00:00 | 49.1 | 72 | 44.7
2025-12-21 02:00 | 1:00:00 | 47.1 | 63.2 | 44.6
2025-12-21 03:00 | 1:00:00 | 47.1 | 71.3 | 43.9
2025-12-21 04:00 | 1:00:00 | 49.1 | 68.8 | 45.2
2025-12-21 05:00 | 1:00:00 | 52.3 | 69 | 45.9
2025-12-21 06:00 | 1:00:00 | 53.6 | 68.5 | 46.2
2025-12-21 07:00 | 1:00:00 | 56.1 | 76.1 | 45.4
2025-12-21 08:00 | 1:00:00 | 58.7 | 76.8 | 46.5
2025-12-21 09:00 | 1:00:00 | 57.2 | 76.3 | 45.8
2025-12-21 10:00 | 1:00:00 | 59.8 | 78.5 | 46.4
2025-12-21 11:00 | 1:00:00 | 59.1 | 76.9 | 46.6
2025-12-21 12:00 | 1:00:00 | 59.7 | 77.6 | 46.2
2025-12-21 13:00 | 1:00:00 | 58.8 | 78.1 | 46.2
2025-12-21 14:00 | 1:00:00 | 60 | 79.9 | 46.5
2025-12-21 15:00 | 1:00:00 | 59.3 | 78.1 | 47.9
2025-12-21 16:00 | 1:00:00 | 59.6 | 76.8 | 47.8
2025-12-21 17:00 | 1:00:00 | 59.5 | 77.6 | 48.6
2025-12-21 18:00 | 1:00:00 | 58.4 | 77.2 | 47.5
2025-12-21 19:00 | 1:00:00 | 59.5 | 79.9 | 47.9
2025-12-21 20:00 | 1:00:00 | 60.1 | 78.6 | 47.9
2025-12-21 21:00 | 1:00:00 | 60 | 78.9 | 49.5
2025-12-21 22:00 | 1:00:00 | 57.8 | 77.3 | 48.6
2025-12-21 23:00 | 1:00:00 | 54.5 | 70.9 | 46.6
2025-12-22 | 1:00:00 | 51 | 66.8 | 44.2
2025-12-22 01:00 | 1:00:00 | 47.1 | 67.5 | 43.4
2025-12-22 02:00 | 1:00:00 | 46 | 59 | 43.2
2025-12-22 03:00 | 1:00:00 | 49.4 | 75.1 | 43.4
2025-12-22 04:00 | 1:00:00 | 52.4 | 76.1 | 44
2025-12-22 05:00 | 1:00:00 | 56.3 | 76.8 | 44.7
2025-12-22 06:00 | 1:00:00 | 58.2 | 76.4 | 45.8
2025-12-22 07:00 | 1:00:00 | 58.7 | 76.3 | 46.4
2025-12-22 08:00 | 1:00:00 | 60 | 78 | 48.5
2025-12-22 09:00 | 1:00:00 | 60.4 | 76.6 | 50.4
2025-12-22 10:00 | 1:00:00 | 57.2 | 76.4 | 48.8
2025-12-22 11:00 | 1:00:00 | 56.2 | 71.9 | 49
2025-12-22 12:00 | 1:00:00 | 58.2 | 76.5 | 49.2
2025-12-22 13:00 | 1:00:00 | 57.8 | 76.5 | 46.9
2025-12-22 14:00 | 1:00:00 | 60 | 76.8 | 47.2
2025-12-22 15:00 | 1:00:00 | 60.3 | 80.1 | 49.6
2025-12-22 16:00 | 1:00:00 | 58.7 | 77.7 | 49.3
2025-12-22 17:00 | 1:00:00 | 60.3 | 77.7 | 47.7
2025-12-22 18:00 | 1:00:00 | 60.1 | 80.1 | 46.2
2025-12-22 19:00 | 1:00:00 | 59.2 | 76.2 | 45.9
2025-12-22 20:00 | 1:00:00 | 58.9 | 77.1 | 44.7
2025-12-22 21:00 | 1:00:00 | 58.7 | 76.4 | 46.1
2025-12-22 22:00 | 1:00:00 | 58.1 | 79.2 | 45.9
2025-12-22 23:00 | 1:00:00 | 58 | 84.8 | 44.5
2025-12-23 | 1:00:00 | 51.4 | 69.2 | 42.6
2025-12-23 01:00 | 1:00:00 | 48.9 | 67.3 | 41.6
2025-12-23 02:00 | 1:00:00 | 47.6 | 71.4 | 41.4
2025-12-23 03:00 | 1:00:00 | 47.7 | 67.3 | 41.3
2025-12-23 04:00 | 1:00:00 | 49.2 | 70.7 | 41.6
2025-12-23 05:00 | 1:00:00 | 56.4 | 76.3 | 42.6
2025-12-23 06:00 | 1:00:00 | 58.1 | 76 | 43.7
2025-12-23 07:00 | 1:00:00 | 58.7 | 77.8 | 44.8
2025-12-23 08:00 | 1:00:00 | 59 | 75.9 | 47.4
2025-12-23 09:00 | 1:00:00 | 58.8 | 76.9 | 46
2025-12-23 10:00 | 1:00:00 | 57.8 | 74.8 | 46.5
2025-12-23 11:00 | 1:00:00 | 57.4 | 76.8 | 46.7
2025-12-23 12:00 | 1:00:00 | 59.6 | 76.6 | 47.4
2025-12-23 13:00 | 1:00:00 | 58.2 | 78 | 46.6
2025-12-23 14:00 | 1:00:00 | 58.6 | 76.7 | 46.3
2025-12-23 15:00 | 1:00:00 | 57.8 | 75.6 | 46.4
2025-12-23 16:00 | 1:00:00 | 58.2 | 75.9 | 46.9
2025-12-23 17:00 | 1:00:00 | 59.2 | 77.3 | 47.5
2025-12-23 18:00 | 1:00:00 | 59.1 | 76.3 | 46.4
2025-12-23 19:00 | 1:00:00 | 58.5 | 76.5 | 46
2025-12-23 20:00 | 1:00:00 | 59 | 79.6 | 46.7
2025-12-23 21:00 | 1:00:00 | 58.7 | 76.6 | 45.4
2025-12-23 22:00 | 1:00:00 | 57.1 | 76.3 | 45.5
2025-12-23 23:00 | 1:00:00 | 57 | 76.7 | 45.3
2025-12-24 | 1:00:00 | 51.4 | 69.3 | 43.8
2025-12-24 01:00 | 1:00:00 | 50 | 77.3 | 43
2025-12-24 02:00 | 1:00:00 | 46.6 | 65.1 | 41.9
2025-12-24 03:00 | 1:00:00 | 47 | 69.3 | 41.6
2025-12-24 04:00 | 1:00:00 | 49.7 | 69.7 | 42.1
2025-12-24 05:00 | 1:00:00 | 54.8 | 75.5 | 42.3
2025-12-24 06:00 | 1:00:00 | 57.9 | 78.5 | 44.1
2025-12-24 07:00 | 1:00:00 | 59 | 77.7 | 46.3
2025-12-24 08:00 | 1:00:00 | 59.9 | 79.8 | 47.7
2025-12-24 09:00 | 1:00:00 | 60.3 | 80.9 | 48.4
2025-12-24 10:00 | 1:00:00 | 61 | 79.6 | 50.7
2025-12-24 11:00 | 1:00:00 | 60.5 | 79.5 | 49.5
2025-12-24 12:00 | 1:00:00 | 60.3 | 79 | 48.9
2025-12-24 13:00 | 1:00:00 | 58.5 | 77.1 | 47.8
2025-12-24 14:00 | 1:00:00 | 58.5 | 76.2 | 46.9
2025-12-24 15:00 | 1:00:00 | 57.8 | 75.6 | 46.5
2025-12-24 16:00 | 1:00:00 | 57.8 | 74.7 | 46.3
2025-12-24 17:00 | 1:00:00 | 58 | 75.9 | 45.1
2025-12-24 18:00 | 1:00:00 | 58.4 | 76.1 | 45.3
2025-12-24 19:00 | 1:00:00 | 58.2 | 76.3 | 46
2025-12-24 20:00 | 1:00:00 | 56.6 | 77.1 | 45.3
2025-12-24 21:00 | 1:00:00 | 56.6 | 73.8 | 45
2025-12-24 22:00 | 1:00:00 | 54.4 | 74.2 | 44.2
2025-12-24 23:00 | 1:00:00 | 53.7 | 72.6 | 44
2025-12-25 | 1:00:00 | 51.4 | 76.9 | 44.1
2025-12-25 01:00 | 1:00:00 | 50.1 | 70.2 | 44.9
2025-12-25 02:00 | 1:00:00 | 49.7 | 80.2 | 44
2025-12-25 03:00 | 1:00:00 | 59.2 | 90.2 | 53.1
2025-12-25 04:00 | 1:00:00 | 55.8 | 70.5 | 53
2025-12-25 05:00 | 1:00:00 | 54.6 | 75.6 | 52.3
2025-12-25 06:00 | 1:00:00 | 54.4 | 69.1 | 52.3
2025-12-25 07:00 | 1:00:00 | 54 | 69.4 | 52.2
2025-12-25 08:00 | 1:00:00 | 54.4 | 72.6 | 52.3
2025-12-25 09:00 | 1:00:00 | 55 | 81.9 | 52.4
2025-12-25 10:00 | 1:00:00 | 54.6 | 72.6 | 52.4
2025-12-25 11:00 | 1:00:00 | 54.6 | 70.5 | 52.2
2025-12-25 12:00 | 1:00:00 | 55.9 | 73.4 | 52.5
2025-12-25 13:00 | 1:00:00 | 55 | 77 | 52.2
2025-12-25 14:00 | 1:00:00 | 55 | 73.2 | 52.1
2025-12-25 15:00 | 1:00:00 | 54.9 | 72.8 | 52.4
2025-12-25 16:00 | 1:00:00 | 55.4 | 74.1 | 52.6
2025-12-25 17:00 | 1:00:00 | 55.3 | 73.8 | 52.7
2025-12-25 18:00 | 1:00:00 | 54.7 | 71.9 | 52.7
2025-12-25 19:00 | 1:00:00 | 54.5 | 79.9 | 52.5
2025-12-25 20:00 | 1:00:00 | 54.4 | 72.6 | 52.4
2025-12-25 21:00 | 1:00:00 | 54.4 | 68 | 52.3
2025-12-25 22:00 | 1:00:00 | 54.6 | 76.4 | 52.5
2025-12-25 23:00 | 1:00:00 | 54 | 71.2 | 52.4
2025-12-26 | 1:00:00 | 53.8 | 73.4 | 52.3
2025-12-26 01:00 | 1:00:00 | 53.2 | 71.8 | 51.7
2025-12-26 02:00 | 1:00:00 | 53.7 | 68.3 | 52.1
2025-12-26 03:00 | 1:00:00 | 54.3 | 66.7 | 52
2025-12-26 04:00 | 1:00:00 | 54.5 | 69.6 | 52.1
2025-12-26 05:00 | 1:00:00 | 53.8 | 64 | 51.8
2025-12-26 06:00 | 1:00:00 | 54 | 73.3 | 52.2
2025-12-26 07:00 | 1:00:00 | 54.5 | 71.8 | 52.5
2025-12-26 08:00 | 1:00:00 | 54.8 | 74.4 | 52.4
2025-12-26 09:00 | 1:00:00 | 55.5 | 79.3 | 52.6
2025-12-26 10:00 | 1:00:00 | 55.8 | 69.3 | 52.9
2025-12-26 11:00 | 1:00:00 | 55.3 | 69.7 | 52.5
2025-12-26 12:00 | 1:00:00 | 55.4 | 72.4 | 52.4
2025-12-26 13:00 | 1:00:00 | 53.6 | 82.9 | 45.9
2025-12-26 14:00 | 1:00:00 | 51.4 | 71.7 | 46.1
2025-12-26 15:00 | 1:00:00 | 51.7 | 70.9 | 45.8
2025-12-26 16:00 | 1:00:00 | 51.6 | 69.4 | 45.5
2025-12-26 17:00 | 1:00:00 | 51 | 77.5 | 44.5
2025-12-26 18:00 | 1:00:00 | 50.7 | 73.1 | 45.3
2025-12-26 19:00 | 1:00:00 | 50.7 | 69.2 | 45.4
2025-12-26 20:00 | 1:00:00 | 50 | 64.8 | 45.2
2025-12-26 21:00 | 1:00:00 | 51.4 | 70.3 | 44.9
2025-12-26 22:00 | 1:00:00 | 50 | 66.5 | 44.5
2025-12-26 23:00 | 1:00:00 | 48.8 | 68.1 | 44.2
2025-12-27 | 1:00:00 | 48.5 | 62.4 | 45.2
2025-12-27 01:00 | 1:00:00 | 48.9 | 76.6 | 44.5
2025-12-27 02:00 | 1:00:00 | 45.4 | 63.4 | 43.9
2025-12-27 03:00 | 1:00:00 | 45.4 | 67.1 | 41.6
2025-12-27 04:00 | 1:00:00 | 46.9 | 71.3 | 42
2025-12-27 05:00 | 1:00:00 | 53.1 | 70.9 | 43.1
2025-12-27 06:00 | 1:00:00 | 52.7 | 74.6 | 43.9
2025-12-27 07:00 | 1:00:00 | 54.7 | 74.2 | 44.6
2025-12-27 08:00 | 1:00:00 | 56.6 | 74.2 | 46.3
2025-12-27 09:00 | 1:00:00 | 58.2 | 75.9 | 48.5
2025-12-27 10:00 | 1:00:00 | 57.2 | 76.3 | 46.2
2025-12-27 11:00 | 1:00:00 | 57.7 | 75.9 | 45.5
2025-12-27 12:00 | 1:00:00 | 58.1 | 76.1 | 44.9
2025-12-27 13:00 | 1:00:00 | 56.6 | 74.3 | 45.4
2025-12-27 14:00 | 1:00:00 | 56.5 | 76.1 | 45.7
2025-12-27 15:00 | 1:00:00 | 57.2 | 75.8 | 46.3
2025-12-27 16:00 | 1:00:00 | 58 | 76.8 | 45.8
2025-12-27 17:00 | 1:00:00 | 58.1 | 82.8 | 45.8
2025-12-27 18:00 | 1:00:00 | 57.4 | 76.5 | 45.2
2025-12-27 19:00 | 1:00:00 | 57 | 75.4 | 45.1
2025-12-27 20:00 | 1:00:00 | 57.8 | 77.4 | 45.6
2025-12-27 21:00 | 1:00:00 | 55.9 | 73.4 | 44.8
2025-12-27 22:00 | 1:00:00 | 56.1 | 75.4 | 44.7
2025-12-27 23:00 | 1:00:00 | 55.5 | 74.4 | 43.9
2025-12-28 | 1:00:00 | 53.4 | 75.9 | 43.2
2025-12-28 01:00 | 1:00:00 | 48.4 | 67.4 | 42
2025-12-28 02:00 | 1:00:00 | 48.4 | 62.3 | 42.1
2025-12-28 03:00 | 1:00:00 | 44.7 | 57.9 | 41.6
2025-12-28 04:00 | 1:00:00 | 50.3 | 74.4 | 41.9
2025-12-28 05:00 | 1:00:00 | 54.3 | 76.2 | 42.1
2025-12-28 06:00 | 1:00:00 | 56 | 75.3 | 42.5
2025-12-28 07:00 | 1:00:00 | 56.5 | 75.6 | 42.5
2025-12-28 08:00 | 1:00:00 | 56 | 74.9 | 42.6
2025-12-28 09:00 | 1:00:00 | 56 | 75.2 | 42.1
2025-12-28 10:00 | 1:00:00 | 58.2 | 76.7 | 47.8
2025-12-28 11:00 | 1:00:00 | 57.4 | 77.3 | 47.2
2025-12-28 12:00 | 1:00:00 | 57.2 | 75.9 | 45.8
2025-12-28 13:00 | 1:00:00 | 57.9 | 76.5 | 44.8
2025-12-28 14:00 | 1:00:00 | 57.8 | 76.9 | 44.8
2025-12-28 15:00 | 1:00:00 | 56.9 | 77.6 | 45.6
2025-12-28 16:00 | 1:00:00 | 59 | 79.9 | 44.9
2025-12-28 17:00 | 1:00:00 | 57.9 | 75.6 | 44.1
2025-12-28 18:00 | 1:00:00 | 57.2 | 75.9 | 44.2
2025-12-28 19:00 | 1:00:00 | 57.4 | 75.8 | 44.1
2025-12-28 20:00 | 1:00:00 | 56.8 | 75.5 | 44.6
2025-12-28 21:00 | 1:00:00 | 56.4 | 74 | 44.1
2025-12-28 22:00 | 1:00:00 | 55.9 | 74.6 | 43.5
2025-12-28 23:00 | 1:00:00 | 55.5 | 74.3 | 43.3
2025-12-29 | 1:00:00 | 49.8 | 72.4 | 43
2025-12-29 01:00 | 1:00:00 | 48.2 | 69.5 | 42.3
2025-12-29 02:00 | 1:00:00 | 44.4 | 64.7 | 41.4
2025-12-29 03:00 | 1:00:00 | 46.8 | 72.4 | 40.4
2025-12-29 04:00 | 1:00:00 | 50.1 | 73.9 | 40.2
2025-12-29 05:00 | 1:00:00 | 53.2 | 75.4 | 41.2
2025-12-29 06:00 | 1:00:00 | 54.4 | 73.7 | 41.5
2025-12-29 07:00 | 1:00:00 | 56.2 | 75 | 42.7
2025-12-29 08:00 | 1:00:00 | 58.1 | 76.6 | 44.2
2025-12-29 09:00 | 1:00:00 | 57.6 | 76.3 | 43.7
2025-12-29 10:00 | 1:00:00 | 58.1 | 77.4 | 44.5
2025-12-29 11:00 | 1:00:00 | 57.8 | 77.6 | 44.8
2025-12-29 12:00 | 1:00:00 | 57.8 | 76.8 | 44
2025-12-29 13:00 | 1:00:00 | 57.5 | 77 | 44.3
2025-12-29 14:00 | 1:00:00 | 57.1 | 74.9 | 44.9
2025-12-29 15:00 | 1:00:00 | 56.1 | 74.7 | 44.2
2025-12-29 16:00 | 1:00:00 | 58.1 | 75.8 | 44.1
2025-12-29 17:00 | 1:00:00 | 57.2 | 75.2 | 44
2025-12-29 18:00 | 1:00:00 | 56.7 | 75.1 | 43.7
2025-12-29 19:00 | 1:00:00 | 56.8 | 74.5 | 43.3
2025-12-29 20:00 | 1:00:00 | 56.4 | 74.3 | 43.2
2025-12-29 21:00 | 1:00:00 | 56.7 | 74.5 | 43.4
2025-12-29 22:00 | 1:00:00 | 55.7 | 74.7 | 43.5
2025-12-29 23:00 | 1:00:00 | 55.3 | 73.9 | 43
2025-12-30 | 1:00:00 | 51.6 | 77 | 42.5
2025-12-30 01:00 | 1:00:00 | 49.1 | 73.9 | 41.8
2025-12-30 02:00 | 1:00:00 | 48.4 | 69.4 | 41.9
2025-12-30 03:00 | 1:00:00 | 49.1 | 80 | 41.7
2025-12-30 04:00 | 1:00:00 | 50 | 72.8 | 41.5
2025-12-30 05:00 | 1:00:00 | 52.8 | 73 | 42.7
2025-12-30 06:00 | 1:00:00 | 55.1 | 74.2 | 43.5
2025-12-30 07:00 | 1:00:00 | 56.4 | 73.9 | 44.5
2025-12-30 08:00 | 1:00:00 | 56.6 | 74.4 | 45.6
2025-12-30 09:00 | 1:00:00 | 56.7 | 73.8 | 45.3
2025-12-30 10:00 | 1:00:00 | 56.4 | 74.7 | 43.2
2025-12-30 11:00 | 1:00:00 | 56.5 | 73.9 | 42
2025-12-30 12:00 | 1:00:00 | 57.4 | 74 | 43.9
2025-12-30 13:00 | 1:00:00 | 56.6 | 73.9 | 43.8
2025-12-30 14:00 | 1:00:00 | 56.2 | 73.6 | 42.6
2025-12-30 15:00 | 1:00:00 | 56.9 | 74.8 | 43.5
2025-12-30 16:00 | 1:00:00 | 56.9 | 73.6 | 44.3
2025-12-30 17:00 | 1:00:00 | 56.5 | 73.2 | 43.9
2025-12-30 18:00 | 1:00:00 | 56.8 | 80.7 | 43.3
2025-12-30 19:00 | 1:00:00 | 56.7 | 80.8 | 44.3
2025-12-30 20:00 | 1:00:00 | 57 | 73.8 | 44.9
2025-12-30 21:00 | 1:00:00 | 56.3 | 74.5 | 44.1
2025-12-30 22:00 | 1:00:00 | 55.7 | 72.2 | 44.5
2025-12-30 23:00 | 1:00:00 | 53.2 | 71 | 43.7
2025-12-31 | 1:00:00 | 52.3 | 70.9 | 43.4
2025-12-31 01:00 | 1:00:00 | 49.1 | 71.5 | 42.5
2025-12-31 02:00 | 1:00:00 | 47.9 | 62.7 | 42.7
2025-12-31 03:00 | 1:00:00 | 46.1 | 57.3 | 41.4
2025-12-31 04:00 | 1:00:00 | 49.2 | 72.6 | 41
2025-12-31 05:00 | 1:00:00 | 52.1 | 72.2 | 41.4
2025-12-31 06:00 | 1:00:00 | 57 | 76.9 | 43.6
2025-12-31 07:00 | 1:00:00 | 57.7 | 76.6 | 45.3
2025-12-31 08:00 | 1:00:00 | 58.1 | 76.1 | 46.2
2025-12-31 09:00 | 1:00:00 | 57.3 | 75.9 | 45.3
2025-12-31 10:00 | 1:00:00 | 56.7 | 73.3 | 43.9
2025-12-31 11:00 | 1:00:00 | 57.5 | 75.2 | 45.2
2025-12-31 12:00 | 1:00:00 | 57.7 | 76.4 | 45.8
2025-12-31 13:00 | 1:00:00 | 58 | 76.1 | 46.3
2025-12-31 14:00 | 1:00:00 | 58.6 | 76 | 46.5
2025-12-31 15:00 | 1:00:00 | 58.1 | 76.4 | 46.6
2025-12-31 16:00 | 1:00:00 | 58.4 | 80.6 | 48
2025-12-31 17:00 | 1:00:00 | 59 | 78.6 | 49.1
2025-12-31 18:00 | 1:00:00 | 60 | 81.4 | 50.3
2025-12-31 19:00 | 1:00:00 | 59.3 | 89.4 | 50.7
2025-12-31 20:00 | 1:00:00 | 59.9 | 82.6 | 50.7
2025-12-31 21:00 | 1:00:00 | 59.3 | 82.6 | 50
2025-12-31 22:00 | 1:00:00 | 59.1 | 84 | 50
2025-12-31 23:00 | 1:00:00 | 64.9 | 99.7 | 50.1
Formulas:
Date/Time = [Date/Time, row above]+1/24

## OOC-N04
Monitor Ref.: | OOC-N04
Location: | Old Oak Common Lane, Hilltop Works
Date/Time | Period, T | LpAeq,T | LpAF,Max | LpA90,T
2025-12-01 | 1:00:00 | 50.7 | 71.6 | 45
2025-12-01 01:00 | 1:00:00 | 48.2 | 66.9 | 44.5
2025-12-01 02:00 | 1:00:00 | 49.3 | 69.3 | 43.5
2025-12-01 03:00 | 1:00:00 | 49.6 | 67.7 | 43.8
2025-12-01 04:00 | 1:00:00 | 51.7 | 73.8 | 44.6
2025-12-01 05:00 | 1:00:00 | 54.7 | 74 | 47.2
2025-12-01 06:00 | 1:00:00 | 58.1 | 74.9 | 50
2025-12-01 07:00 | 1:00:00 | 59.3 | 76 | 50.9
2025-12-01 08:00 | 1:00:00 | 62.5 | 91.7 | 52.4
2025-12-01 09:00 | 1:00:00 | 61.2 | 82.2 | 53.3
2025-12-01 10:00 | 1:00:00 | 63.6 | 88.4 | 53
2025-12-01 11:00 | 1:00:00 | 61.1 | 83.7 | 51.7
2025-12-01 12:00 | 1:00:00 | 63.2 | 84.7 | 52.4
2025-12-01 13:00 | 1:00:00 | 60.1 | 82.5 | 52.7
2025-12-01 14:00 | 1:00:00 | 63.7 | 86.3 | 52.9
2025-12-01 15:00 | 1:00:00 | 59.4 | 79.2 | 52.1
2025-12-01 16:00 | 1:00:00 | 60.4 | 83.3 | 52.1
2025-12-01 17:00 | 1:00:00 | 60.2 | 78.5 | 53
2025-12-01 18:00 | 1:00:00 | 59.3 | 75.1 | 51.8
2025-12-01 19:00 | 1:00:00 | 60.1 | 83.3 | 52.2
2025-12-01 20:00 | 1:00:00 | 60.3 | 83.1 | 51.7
2025-12-01 21:00 | 1:00:00 | 60.6 | 81.5 | 51.2
2025-12-01 22:00 | 1:00:00 | 58.2 | 77.9 | 48.8
2025-12-01 23:00 | 1:00:00 | 56.1 | 70.4 | 47.4
2025-12-02 | 1:00:00 | 54.6 | 77.3 | 45.2
2025-12-02 01:00 | 1:00:00 | 50.5 | 66.9 | 42.9
2025-12-02 02:00 | 1:00:00 | 48 | 65.1 | 42.9
2025-12-02 03:00 | 1:00:00 | 48.9 | 67.2 | 42.9
2025-12-02 04:00 | 1:00:00 | 51.7 | 69.1 | 44.4
2025-12-02 05:00 | 1:00:00 | 55.3 | 76.1 | 47.7
2025-12-02 06:00 | 1:00:00 | 57.8 | 84 | 49.6
2025-12-02 07:00 | 1:00:00 | 58.2 | 77 | 50.2
2025-12-02 08:00 | 1:00:00 | 58.5 | 81 | 50.8
2025-12-02 09:00 | 1:00:00 | 59.6 | 80.6 | 50.5
2025-12-02 10:00 | 1:00:00 | 59.5 | 84.7 | 49
2025-12-02 11:00 | 1:00:00 | 57.2 | 74.6 | 49.7
2025-12-02 12:00 | 1:00:00 | 60.2 | 82 | 50.8
2025-12-02 13:00 | 1:00:00 | 60 | 83.2 | 49.6
2025-12-02 14:00 | 1:00:00 | 61.4 | 84.7 | 50
2025-12-02 15:00 | 1:00:00 | 58.1 | 77.8 | 50.3
2025-12-02 16:00 | 1:00:00 | 59.1 | 90.7 | 49.2
2025-12-02 17:00 | 1:00:00 | 60.5 | 91.6 | 49.9
2025-12-02 18:00 | 1:00:00 | 59.3 | 74.9 | 50.9
2025-12-02 19:00 | 1:00:00 | 60 | 90.1 | 49
2025-12-02 20:00 | 1:00:00 | 56.4 | 72.2 | 47.7
2025-12-02 21:00 | 1:00:00 | 56.4 | 75.4 | 47.9
2025-12-02 22:00 | 1:00:00 | 55.2 | 81.3 | 47.2
2025-12-02 23:00 | 1:00:00 | 54 | 67.3 | 45.2
2025-12-03 | 1:00:00 | 53.3 | 75.7 | 45
2025-12-03 01:00 | 1:00:00 | 50.2 | 64.2 | 43.7
2025-12-03 02:00 | 1:00:00 | 49 | 64.5 | 43.6
2025-12-03 03:00 | 1:00:00 | 48.5 | 66.9 | 43.9
2025-12-03 04:00 | 1:00:00 | 51.1 | 68.5 | 45.1
2025-12-03 05:00 | 1:00:00 | 53.5 | 67.9 | 45.9
2025-12-03 06:00 | 1:00:00 | 57.5 | 76.5 | 49.3
2025-12-03 07:00 | 1:00:00 | 58.7 | 84.8 | 50.4
2025-12-03 08:00 | 1:00:00 | 59.7 | 80.6 | 53
2025-12-03 09:00 | 1:00:00 | 60.4 | 84.1 | 51.2
2025-12-03 10:00 | 1:00:00 | 59.3 | 83.9 | 48.8
2025-12-03 11:00 | 1:00:00 | 56.6 | 73.2 | 48.1
2025-12-03 12:00 | 1:00:00 | 62 | 84.7 | 48.9
2025-12-03 13:00 | 1:00:00 | 58.5 | 83.1 | 49.6
2025-12-03 14:00 | 1:00:00 | 63.3 | 86.1 | 52.1
2025-12-03 15:00 | 1:00:00 | 63 | 84.9 | 52.8
2025-12-03 16:00 | 1:00:00 | 59.1 | 87 | 50.7
2025-12-03 17:00 | 1:00:00 | 57.9 | 74.2 | 50.5
2025-12-03 18:00 | 1:00:00 | 57.9 | 70.5 | 50
2025-12-03 19:00 | 1:00:00 | 59.3 | 86.2 | 49.2
2025-12-03 20:00 | 1:00:00 | 59 | 89.6 | 48.5
2025-12-03 21:00 | 1:00:00 | 57.1 | 80.8 | 48.2
2025-12-03 22:00 | 1:00:00 | 55.9 | 74.8 | 47
2025-12-03 23:00 | 1:00:00 | 54.2 | 69.8 | 45.9
2025-12-04 | 1:00:00 | 53 | 70.2 | 44.6
2025-12-04 01:00 | 1:00:00 | 51.7 | 73.9 | 44
2025-12-04 02:00 | 1:00:00 | 55.5 | 88.2 | 43.4
2025-12-04 03:00 | 1:00:00 | 49.6 | 65.3 | 43.2
2025-12-04 04:00 | 1:00:00 | 51.9 | 65.6 | 45.1
2025-12-04 05:00 | 1:00:00 | 55.6 | 77.9 | 47.6
2025-12-04 06:00 | 1:00:00 | 58 | 80.2 | 50.4
2025-12-04 07:00 | 1:00:00 | 58.5 | 75.8 | 51.6
2025-12-04 08:00 | 1:00:00 | 60.6 | 79.6 | 51.9
2025-12-04 09:00 | 1:00:00 | 62.2 | 84.1 | 52
2025-12-04 10:00 | 1:00:00 | 60.9 | 96.5 | 52.1
2025-12-04 11:00 | 1:00:00 | 61.2 | 82 | 53.1
2025-12-04 12:00 | 1:00:00 | 63.3 | 88.1 | 54.8
2025-12-04 13:00 | 1:00:00 | 61.2 | 82.9 | 53.3
2025-12-04 14:00 | 1:00:00 | 61.5 | 85.1 | 54.2
2025-12-04 15:00 | 1:00:00 | 59.8 | 76.3 | 53.1
2025-12-04 16:00 | 1:00:00 | 58.9 | 77.5 | 51.8
2025-12-04 17:00 | 1:00:00 | 61 | 92.2 | 50.5
2025-12-04 18:00 | 1:00:00 | 58.4 | 76.6 | 50.6
2025-12-04 19:00 | 1:00:00 | 58.1 | 71 | 51.2
2025-12-04 20:00 | 1:00:00 | 57.3 | 70.1 | 50.1
2025-12-04 21:00 | 1:00:00 | 57.5 | 74.7 | 49.4
2025-12-04 22:00 | 1:00:00 | 56.3 | 70.4 | 48.1
2025-12-04 23:00 | 1:00:00 | 55.5 | 69.4 | 47.4
2025-12-05 | 1:00:00 | 53.2 | 66.3 | 43.2
2025-12-05 01:00 | 1:00:00 | 42.1 | 62.4 | 36
2025-12-05 02:00 | 1:00:00 | 37.9 | 60.5 | 33.9
2025-12-05 03:00 | 1:00:00 | 45.4 | 65.5 | 34.3
2025-12-05 04:00 | 1:00:00 | 54.5 | 73.5 | 47
2025-12-05 05:00 | 1:00:00 | 57.7 | 78.4 | 50.3
2025-12-05 06:00 | 1:00:00 | 59.3 | 76 | 51.8
2025-12-05 07:00 | 1:00:00 | 59.9 | 77.5 | 52.1
2025-12-05 08:00 | 1:00:00 | 60.9 | 80.5 | 53.3
2025-12-05 09:00 | 1:00:00 | 62.1 | 83.4 | 54.8
2025-12-05 10:00 | 1:00:00 | 65.3 | 84.6 | 56.3
2025-12-05 11:00 | 1:00:00 | 65.5 | 85.1 | 57.2
2025-12-05 12:00 | 1:00:00 | 66.2 | 84.1 | 55.6
2025-12-05 13:00 | 1:00:00 | 61.4 | 76.5 | 51.5
2025-12-05 14:00 | 1:00:00 | 64 | 86.4 | 52.2
2025-12-05 15:00 | 1:00:00 | 60.8 | 83.6 | 52.5
2025-12-05 16:00 | 1:00:00 | 59.5 | 76.4 | 52
2025-12-05 17:00 | 1:00:00 | 59.4 | 77.7 | 52.2
2025-12-05 18:00 | 1:00:00 | 60.8 | 80.6 | 53
2025-12-05 19:00 | 1:00:00 | 58.7 | 75.2 | 51.4
2025-12-05 20:00 | 1:00:00 | 58.2 | 75.6 | 50.8
2025-12-05 21:00 | 1:00:00 | 57.7 | 79.5 | 49.7
2025-12-05 22:00 | 1:00:00 | 55.7 | 70.5 | 48.4
2025-12-05 23:00 | 1:00:00 | 55.2 | 74.9 | 47.7
2025-12-06 | 1:00:00 | 54.6 | 76.1 | 46.4
2025-12-06 01:00 | 1:00:00 | 54.3 | 83 | 45
2025-12-06 02:00 | 1:00:00 | 52.4 | 76.3 | 44.1
2025-12-06 03:00 | 1:00:00 | 49.4 | 63.2 | 43.9
2025-12-06 04:00 | 1:00:00 | 50.7 | 67.2 | 44.6
2025-12-06 05:00 | 1:00:00 | 53.2 | 77.4 | 45.9
2025-12-06 06:00 | 1:00:00 | 58.7 | 85.9 | 48.9
2025-12-06 07:00 | 1:00:00 | 54.1 | 78.7 | 48.9
2025-12-06 08:00 | 1:00:00 | 55.5 | 75.1 | 49.8
2025-12-06 09:00 | 1:00:00 | 59.4 | 81.8 | 50.5
2025-12-06 10:00 | 1:00:00 | 55.9 | 77.9 | 49.1
2025-12-06 11:00 | 1:00:00 | 59 | 84.3 | 50
2025-12-06 12:00 | 1:00:00 | 60 | 81.2 | 53
2025-12-06 13:00 | 1:00:00 | 58.9 | 78.1 | 49
2025-12-06 14:00 | 1:00:00 | 59.5 | 76.4 | 49.9
2025-12-06 15:00 | 1:00:00 | 55.6 | 83.4 | 48.9
2025-12-06 16:00 | 1:00:00 | 54.7 | 71.5 | 48.5
2025-12-06 17:00 | 1:00:00 | 55.9 | 78.7 | 48.3
2025-12-06 18:00 | 1:00:00 | 53.9 | 76.5 | 48.8
2025-12-06 19:00 | 1:00:00 | 53.7 | 72.7 | 48.4
2025-12-06 20:00 | 1:00:00 | 52.9 | 67.8 | 47.7
2025-12-06 21:00 | 1:00:00 | 53.2 | 65.2 | 48
2025-12-06 22:00 | 1:00:00 | 56.9 | 82.8 | 47.6
2025-12-06 23:00 | 1:00:00 | 52.6 | 78.4 | 46.4
2025-12-07 | 1:00:00 | 50.7 | 64.7 | 46.3
2025-12-07 01:00 | 1:00:00 | 48.9 | 69.6 | 45.6
2025-12-07 02:00 | 1:00:00 | 48.1 | 64.1 | 45.2
2025-12-07 03:00 | 1:00:00 | 48.6 | 64 | 44.7
2025-12-07 04:00 | 1:00:00 | 52.2 | 74.8 | 45.3
2025-12-07 05:00 | 1:00:00 | 52.7 | 65.7 | 47.7
2025-12-07 06:00 | 1:00:00 | 52.9 | 64.6 | 48.4
2025-12-07 07:00 | 1:00:00 | 53.8 | 83 | 49.8
2025-12-07 08:00 | 1:00:00 | 61.1 | 80.1 | 48.2
2025-12-07 09:00 | 1:00:00 | 53.8 | 72.1 | 48.8
2025-12-07 10:00 | 1:00:00 | 53 | 67.5 | 47.7
2025-12-07 11:00 | 1:00:00 | 53.6 | 70.8 | 47.8
2025-12-07 12:00 | 1:00:00 | 56.4 | 81.8 | 48.1
2025-12-07 13:00 | 1:00:00 | 53.4 | 76.5 | 48.5
2025-12-07 14:00 | 1:00:00 | 54.2 | 71.9 | 48.5
2025-12-07 15:00 | 1:00:00 | 55.5 | 73.7 | 48.7
2025-12-07 16:00 | 1:00:00 | 54.8 | 79.7 | 48.4
2025-12-07 17:00 | 1:00:00 | 55.4 | 74.5 | 48.7
2025-12-07 18:00 | 1:00:00 | 58.5 | 84.3 | 48.6
2025-12-07 19:00 | 1:00:00 | 58.7 | 82.3 | 50.6
2025-12-07 20:00 | 1:00:00 | 58.4 | 80.9 | 49.6
2025-12-07 21:00 | 1:00:00 | 54.9 | 71.4 | 47.3
2025-12-07 22:00 | 1:00:00 | 54 | 74.6 | 45.9
2025-12-07 23:00 | 1:00:00 | 52.8 | 71.6 | 45.6
2025-12-08 | 1:00:00 | 52.6 | 77.5 | 45.2
2025-12-08 01:00 | 1:00:00 | 48.6 | 67.4 | 44.4
2025-12-08 02:00 | 1:00:00 | 48.3 | 67.7 | 44.1
2025-12-08 03:00 | 1:00:00 | 49.4 | 64.8 | 44.1
2025-12-08 04:00 | 1:00:00 | 52.4 | 69.1 | 47.1
2025-12-08 05:00 | 1:00:00 | 53.6 | 70.8 | 47.4
2025-12-08 06:00 | 1:00:00 | 57.8 | 84.1 | 50.5
2025-12-08 07:00 | 1:00:00 | 57.4 | 76.5 | 50
2025-12-08 08:00 | 1:00:00 | 58 | 81.9 | 50.8
2025-12-08 09:00 | 1:00:00 | 61.3 | 84.8 | 52
2025-12-08 10:00 | 1:00:00 | 58.3 | 79.4 | 50.5
2025-12-08 11:00 | 1:00:00 | 59.7 | 84 | 50
2025-12-08 12:00 | 1:00:00 | 60.8 | 81.6 | 50.5
2025-12-08 13:00 | 1:00:00 | 58.8 | 87.2 | 50.5
2025-12-08 14:00 | 1:00:00 | 61.3 | 85.2 | 52.7
2025-12-08 15:00 | 1:00:00 | 59.6 | 78 | 52
2025-12-08 16:00 | 1:00:00 | 59.7 | 85.3 | 49.8
2025-12-08 17:00 | 1:00:00 | 57.1 | 75.1 | 48.5
2025-12-08 18:00 | 1:00:00 | 56.5 | 70.3 | 47.9
2025-12-08 19:00 | 1:00:00 | 58.2 | 84.5 | 47.6
2025-12-08 20:00 | 1:00:00 | 55.4 | 70.5 | 46.7
2025-12-08 21:00 | 1:00:00 | 55.4 | 69.3 | 47.7
2025-12-08 22:00 | 1:00:00 | 56.5 | 80.9 | 49.5
2025-12-08 23:00 | 1:00:00 | 53.5 | 67.4 | 47
2025-12-09 | 1:00:00 | 55.2 | 85.2 | 45.8
2025-12-09 01:00 | 1:00:00 | 52 | 77.9 | 44.2
2025-12-09 02:00 | 1:00:00 | 47.8 | 65.6 | 43.6
2025-12-09 03:00 | 1:00:00 | 51.7 | 77.4 | 46.4
2025-12-09 04:00 | 1:00:00 | 55.6 | 75.8 | 49.4
2025-12-09 05:00 | 1:00:00 | 57 | 80.9 | 49.3
2025-12-09 06:00 | 1:00:00 | 58.6 | 81.5 | 51.3
2025-12-09 07:00 | 1:00:00 | 58.1 | 75.8 | 50.4
2025-12-09 08:00 | 1:00:00 | 58.6 | 74 | 51.1
2025-12-09 09:00 | 1:00:00 | 61.2 | 85.8 | 54.2
2025-12-09 10:00 | 1:00:00 | 59.7 | 84.4 | 53.5
2025-12-09 11:00 | 1:00:00 | 60.9 | 85.8 | 53.8
2025-12-09 12:00 | 1:00:00 | 59 | 83.9 | 52.2
2025-12-09 13:00 | 1:00:00 | 59.2 | 79.4 | 53.5
2025-12-09 14:00 | 1:00:00 | 59.6 | 85.3 | 53.1
2025-12-09 15:00 | 1:00:00 | 58.3 | 79.3 | 51.5
2025-12-09 16:00 | 1:00:00 | 58.5 | 83.8 | 50.2
2025-12-09 17:00 | 1:00:00 | 59.6 | 83.8 | 50.2
2025-12-09 18:00 | 1:00:00 | 59.9 | 83.4 | 51.1
2025-12-09 19:00 | 1:00:00 | 59.4 | 80.7 | 50.3
2025-12-09 20:00 | 1:00:00 | 56.4 | 74.8 | 49
2025-12-09 21:00 | 1:00:00 | 57.8 | 87.4 | 48.3
2025-12-09 22:00 | 1:00:00 | 58.9 | 85.9 | 47.8
2025-12-09 23:00 | 1:00:00 | 56.3 | 87.1 | 46.8
2025-12-10 | 1:00:00 | 52.2 | 68.2 | 45.4
2025-12-10 01:00 | 1:00:00 | 48.9 | 64.4 | 44.3
2025-12-10 02:00 | 1:00:00 | 49 | 70.7 | 44
2025-12-10 03:00 | 1:00:00 | 50.8 | 69.6 | 44.6
2025-12-10 04:00 | 1:00:00 | 53 | 69.4 | 47.2
2025-12-10 05:00 | 1:00:00 | 56.6 | 84.3 | 48.7
2025-12-10 06:00 | 1:00:00 | 58 | 83.6 | 50.8
2025-12-10 07:00 | 1:00:00 | 57.4 | 73.9 | 50.7
2025-12-10 08:00 | 1:00:00 | 58.8 | 84.5 | 51.9
2025-12-10 09:00 | 1:00:00 | 60.8 | 85.9 | 52.6
2025-12-10 10:00 | 1:00:00 | 62.7 | 87.3 | 54.7
2025-12-10 11:00 | 1:00:00 | 68.8 | 95.8 | 62
2025-12-10 12:00 | 1:00:00 | 65.8 | 86.2 | 58.8
2025-12-10 13:00 | 1:00:00 | 64.3 | 85.7 | 58.7
2025-12-10 14:00 | 1:00:00 | 63.7 | 85.5 | 53.4
2025-12-10 15:00 | 1:00:00 | 64.3 | 81 | 56.6
2025-12-10 16:00 | 1:00:00 | 57.3 | 72.7 | 49.1
2025-12-10 17:00 | 1:00:00 | 59.8 | 90 | 48.2
2025-12-10 18:00 | 1:00:00 | 57.1 | 77.1 | 47.9
2025-12-10 19:00 | 1:00:00 | 57.2 | 81.4 | 48.2
2025-12-10 20:00 | 1:00:00 | 56.1 | 78.1 | 47.8
2025-12-10 21:00 | 1:00:00 | 56.3 | 84 | 47.4
2025-12-10 22:00 | 1:00:00 | 54.9 | 72.7 | 47
2025-12-10 23:00 | 1:00:00 | 53.6 | 70.2 | 45.8
2025-12-11 | 1:00:00 | 53 | 70.9 | 45.5
2025-12-11 01:00 | 1:00:00 | 50 | 67.9 | 45.7
2025-12-11 02:00 | 1:00:00 | 49.8 | 81.9 | 45.5
2025-12-11 03:00 | 1:00:00 | 51.1 | 68 | 45.9
2025-12-11 04:00 | 1:00:00 | 53.8 | 67.3 | 47.6
2025-12-11 05:00 | 1:00:00 | 57.2 | 82.8 | 49.6
2025-12-11 06:00 | 1:00:00 | 57.3 | 75 | 51.1
2025-12-11 07:00 | 1:00:00 | 57.8 | 78.3 | 51.2
2025-12-11 08:00 | 1:00:00 | 59.2 | 79.7 | 53
2025-12-11 09:00 | 1:00:00 | 61.1 | 79.7 | 53.3
2025-12-11 10:00 | 1:00:00 | 61.6 | 84.7 | 50.9
2025-12-11 11:00 | 1:00:00 | 62.4 | 85.6 | 50.7
2025-12-11 12:00 | 1:00:00 | 62.6 | 85.1 | 53
2025-12-11 13:00 | 1:00:00 | 62.4 | 72.6 | 53.2
2025-12-11 14:00 | 1:00:00 | 63 | 83.8 | 53.3
2025-12-11 15:00 | 1:00:00 | 62.6 | 86.4 | 53.7
2025-12-11 16:00 | 1:00:00 | 57.3 | 76.6 | 48.9
2025-12-11 17:00 | 1:00:00 | 55.9 | 70.8 | 47.3
2025-12-11 18:00 | 1:00:00 | 56.3 | 73.1 | 47.1
2025-12-11 19:00 | 1:00:00 | 55.8 | 82.5 | 46.7
2025-12-11 20:00 | 1:00:00 | 64.7 | 98.7 | 46.4
2025-12-11 21:00 | 1:00:00 | 60 | 90.2 | 45.8
2025-12-11 22:00 | 1:00:00 | 55.6 | 78.9 | 45.9
2025-12-11 23:00 | 1:00:00 | 54.2 | 84 | 45.3
2025-12-12 | 1:00:00 | 51.9 | 70 | 45.6
2025-12-12 01:00 | 1:00:00 | 52.2 | 73.2 | 45.9
2025-12-12 02:00 | 1:00:00 | 51.2 | 65.9 | 44.7
2025-12-12 03:00 | 1:00:00 | 52.4 | 66.6 | 45.9
2025-12-12 04:00 | 1:00:00 | 52.4 | 67.9 | 46.5
2025-12-12 05:00 | 1:00:00 | 54.8 | 75.2 | 47.9
2025-12-12 06:00 | 1:00:00 | 57 | 78.6 | 49.7
2025-12-12 07:00 | 1:00:00 | 57.7 | 80.7 | 49.2
2025-12-12 08:00 | 1:00:00 | 60.9 | 87.6 | 51.1
2025-12-12 09:00 | 1:00:00 | 59.8 | 85.7 | 50.9
2025-12-12 10:00 | 1:00:00 | 61.4 | 78.4 | 50.5
2025-12-12 11:00 | 1:00:00 | 62.9 | 77 | 53.3
2025-12-12 12:00 | 1:00:00 | 61.3 | 84.6 | 52.6
2025-12-12 13:00 | 1:00:00 | 63.5 | 90.4 | 52.7
2025-12-12 14:00 | 1:00:00 | 62.4 | 78.2 | 50.9
2025-12-12 15:00 | 1:00:00 | 58.6 | 73.1 | 50.3
2025-12-12 16:00 | 1:00:00 | 58.3 | 85.3 | 48.6
2025-12-12 17:00 | 1:00:00 | 57.5 | 75 | 47.2
2025-12-12 18:00 | 1:00:00 | 58.6 | 84.6 | 45.7
2025-12-12 19:00 | 1:00:00 | 56.6 | 81 | 46.7
2025-12-12 20:00 | 1:00:00 | 56.4 | 81.7 | 47.1
2025-12-12 21:00 | 1:00:00 | 57.6 | 83.8 | 45.5
2025-12-12 22:00 | 1:00:00 | 53.9 | 69 | 44.1
2025-12-12 23:00 | 1:00:00 | 54.1 | 76.9 | 44.2
2025-12-13 | 1:00:00 | 51.6 | 66.7 | 43.6
2025-12-13 01:00 | 1:00:00 | 50 | 71.1 | 43.2
2025-12-13 02:00 | 1:00:00 | 49 | 68.5 | 42.4
2025-12-13 03:00 | 1:00:00 | 52.2 | 68.2 | 45.2
2025-12-13 04:00 | 1:00:00 | 53.9 | 73.1 | 47.7
2025-12-13 05:00 | 1:00:00 | 55.4 | 75.4 | 49.3
2025-12-13 06:00 | 1:00:00 | 55.9 | 67.9 | 49.8
2025-12-13 07:00 | 1:00:00 | 57.1 | 78.8 | 50.2
2025-12-13 08:00 | 1:00:00 | 58.6 | 76.5 | 51
2025-12-13 09:00 | 1:00:00 | 58.5 | 73.4 | 49.6
2025-12-13 10:00 | 1:00:00 | 55.5 | 76 | 47.2
2025-12-13 11:00 | 1:00:00 | 58.2 | 81.6 | 49.2
2025-12-13 12:00 | 1:00:00 | 56.7 | 76.9 | 47.7
2025-12-13 13:00 | 1:00:00 | 57.3 | 76.1 | 47.3
2025-12-13 14:00 | 1:00:00 | 56.6 | 82 | 47.2
2025-12-13 15:00 | 1:00:00 | 56.6 | 72.7 | 48.1
2025-12-13 16:00 | 1:00:00 | 56.3 | 72.2 | 48.2
2025-12-13 17:00 | 1:00:00 | 56.6 | 77.4 | 47.9
2025-12-13 18:00 | 1:00:00 | 56.4 | 70.6 | 48.5
2025-12-13 19:00 | 1:00:00 | 55.9 | 72.7 | 48.7
2025-12-13 20:00 | 1:00:00 | 55.7 | 71.4 | 48.4
2025-12-13 21:00 | 1:00:00 | 55.3 | 70.6 | 48.5
2025-12-13 22:00 | 1:00:00 | 56.5 | 76.5 | 48.9
2025-12-13 23:00 | 1:00:00 | 55.6 | 74.9 | 48.1
2025-12-14 | 1:00:00 | 54.5 | 70.8 | 47.5
2025-12-14 01:00 | 1:00:00 | 57.7 | 87.9 | 46.4
2025-12-14 02:00 | 1:00:00 | 51 | 66.1 | 46.3
2025-12-14 03:00 | 1:00:00 | 51.9 | 66.8 | 45.7
2025-12-14 04:00 | 1:00:00 | 54.6 | 70.3 | 46.8
2025-12-14 05:00 | 1:00:00 | 52.9 | 67 | 47
2025-12-14 06:00 | 1:00:00 | 54.7 | 71.6 | 48.3
2025-12-14 07:00 | 1:00:00 | 56.2 | 84.1 | 50
2025-12-14 08:00 | 1:00:00 | 58.1 | 79.2 | 49.5
2025-12-14 09:00 | 1:00:00 | 55.2 | 78.6 | 48.3
2025-12-14 10:00 | 1:00:00 | 56.5 | 76.6 | 47.4
2025-12-14 11:00 | 1:00:00 | 55.4 | 74.6 | 47.9
2025-12-14 12:00 | 1:00:00 | 56.8 | 78.7 | 48.6
2025-12-14 13:00 | 1:00:00 | 58.8 | 82.8 | 48.3
2025-12-14 14:00 | 1:00:00 | 55.7 | 70.6 | 48.3
2025-12-14 15:00 | 1:00:00 | 56.1 | 69.1 | 48.5
2025-12-14 16:00 | 1:00:00 | 56.5 | 77.4 | 48.6
2025-12-14 17:00 | 1:00:00 | 55.1 | 78.3 | 47
2025-12-14 18:00 | 1:00:00 | 56 | 80.8 | 47.6
2025-12-14 19:00 | 1:00:00 | 55.8 | 77 | 47.9
2025-12-14 20:00 | 1:00:00 | 56.6 | 81.8 | 47.4
2025-12-14 21:00 | 1:00:00 | 54.9 | 74.9 | 47.2
2025-12-14 22:00 | 1:00:00 | 54 | 72.3 | 46.9
2025-12-14 23:00 | 1:00:00 | 54.3 | 76.8 | 45.9
2025-12-15 | 1:00:00 | 51.2 | 68.8 | 44.8
2025-12-15 01:00 | 1:00:00 | 50.1 | 71.5 | 44.1
2025-12-15 02:00 | 1:00:00 | 51 | 69.1 | 44.2
2025-12-15 03:00 | 1:00:00 | 52.6 | 68.6 | 44.9
2025-12-15 04:00 | 1:00:00 | 53.8 | 67.9 | 47.2
2025-12-15 05:00 | 1:00:00 | 55.7 | 80.6 | 48
2025-12-15 06:00 | 1:00:00 | 60.7 | 89.7 | 49
2025-12-15 07:00 | 1:00:00 | 56.5 | 71.6 | 49.8
2025-12-15 08:00 | 1:00:00 | 56.7 | 80.1 | 49.7
2025-12-15 09:00 | 1:00:00 | 62.5 | 85 | 54.6
2025-12-15 10:00 | 1:00:00 | 62.4 | 85.1 | 55.7
2025-12-15 11:00 | 1:00:00 | 60.4 | 85.5 | 52.7
2025-12-15 12:00 | 1:00:00 | 62.3 | 86.1 | 58.5
2025-12-15 13:00 | 1:00:00 | 61.4 | 94.6 | 53.5
2025-12-15 14:00 | 1:00:00 | 59 | 79.7 | 51.8
2025-12-15 15:00 | 1:00:00 | 59.4 | 74.6 | 53
2025-12-15 16:00 | 1:00:00 | 57.1 | 76.7 | 51.2
2025-12-15 17:00 | 1:00:00 | 56.8 | 80.5 | 47.7
2025-12-15 18:00 | 1:00:00 | 55.8 | 70.4 | 47.4
2025-12-15 19:00 | 1:00:00 | 54.3 | 71.1 | 46.9
2025-12-15 20:00 | 1:00:00 | 59.8 | 89.9 | 47.4
2025-12-15 21:00 | 1:00:00 | 56.1 | 82.7 | 47.2
2025-12-15 22:00 | 1:00:00 | 54.3 | 84.8 | 46.5
2025-12-15 23:00 | 1:00:00 | 51.7 | 68.1 | 45.7
2025-12-16 | 1:00:00 | 51 | 70.9 | 44.7
2025-12-16 01:00 | 1:00:00 | 50.8 | 65.5 | 44.9
2025-12-16 02:00 | 1:00:00 | 51.5 | 65.8 | 45.5
2025-12-16 03:00 | 1:00:00 | 51.8 | 66 | 45.3
2025-12-16 04:00 | 1:00:00 | 53.1 | 66.1 | 46.9
2025-12-16 05:00 | 1:00:00 | 54.4 | 69.3 | 48.1
2025-12-16 06:00 | 1:00:00 | 58.3 | 84 | 49.8
2025-12-16 07:00 | 1:00:00 | 56.7 | 71.6 | 50.7
2025-12-16 08:00 | 1:00:00 | 57.1 | 70.6 | 50.7
2025-12-16 09:00 | 1:00:00 | 57.8 | 75.1 | 51.5
2025-12-16 10:00 | 1:00:00 | 59.7 | 86 | 50.6
2025-12-16 11:00 | 1:00:00 | 59.4 | 86.6 | 50.1
2025-12-16 12:00 | 1:00:00 | 60.1 | 85.7 | 50.7
2025-12-16 13:00 | 1:00:00 | 61.3 | 94.4 | 50.9
2025-12-16 14:00 | 1:00:00 | 61.4 | 86.6 | 53.7
2025-12-16 15:00 | 1:00:00 | 58.8 | 77.2 | 53.1
2025-12-16 16:00 | 1:00:00 | 56.7 | 71.3 | 51.3
2025-12-16 17:00 | 1:00:00 | 58.2 | 87.3 | 50
2025-12-16 18:00 | 1:00:00 | 57.4 | 76.6 | 51
2025-12-16 19:00 | 1:00:00 | 55.1 | 76.3 | 45
2025-12-16 20:00 | 1:00:00 | 54.3 | 71.6 | 44.4
2025-12-16 21:00 | 1:00:00 | 53.9 | 74.7 | 44.7
2025-12-16 22:00 | 1:00:00 | 55.1 | 83.8 | 44.3
2025-12-16 23:00 | 1:00:00 | 52.9 | 66 | 44.3
2025-12-17 | 1:00:00 | 51.8 | 69.9 | 43.4
2025-12-17 01:00 | 1:00:00 | 51 | 70.9 | 43
2025-12-17 02:00 | 1:00:00 | 47.6 | 68.5 | 42.5
2025-12-17 03:00 | 1:00:00 | 50 | 70.7 | 43.3
2025-12-17 04:00 | 1:00:00 | 51.9 | 68.7 | 45.1
2025-12-17 05:00 | 1:00:00 | 53.8 | 78.9 | 44.8
2025-12-17 06:00 | 1:00:00 | 56.6 | 83.8 | 46.5
2025-12-17 07:00 | 1:00:00 | 55.6 | 73.1 | 47.2
2025-12-17 08:00 | 1:00:00 | 58.2 | 77 | 52.9
2025-12-17 09:00 | 1:00:00 | 59.4 | 87.1 | 52.2
2025-12-17 10:00 | 1:00:00 | 59 | 82.9 | 52.5
2025-12-17 11:00 | 1:00:00 | 57.7 | 71.9 | 51.6
2025-12-17 12:00 | 1:00:00 | 59.5 | 86.8 | 50.7
2025-12-17 13:00 | 1:00:00 | 59.6 | 95.3 | 51.7
2025-12-17 14:00 | 1:00:00 | 57.8 | 72.8 | 50.5
2025-12-17 15:00 | 1:00:00 | 57.9 | 74.7 | 51.1
2025-12-17 16:00 | 1:00:00 | 56.8 | 71 | 49.9
2025-12-17 17:00 | 1:00:00 | 56.5 | 71.5 | 49.2
2025-12-17 18:00 | 1:00:00 | 63.4 | 92.8 | 49.3
2025-12-17 19:00 | 1:00:00 | 61 | 89.4 | 48.7
2025-12-17 20:00 | 1:00:00 | 56.8 | 87.2 | 48.5
2025-12-17 21:00 | 1:00:00 | 55.7 | 73.2 | 48.1
2025-12-17 22:00 | 1:00:00 | 58.5 | 85 | 47.9
2025-12-17 23:00 | 1:00:00 | 54.7 | 74.6 | 47
2025-12-18 | 1:00:00 | 53.1 | 71.7 | 46
2025-12-18 01:00 | 1:00:00 | 52.9 | 84.1 | 45.7
2025-12-18 02:00 | 1:00:00 | 52 | 73.4 | 45.9
2025-12-18 03:00 | 1:00:00 | 53.4 | 70.2 | 47.1
2025-12-18 04:00 | 1:00:00 | 55.3 | 83.5 | 48.4
2025-12-18 05:00 | 1:00:00 | 55.6 | 78.1 | 48.3
2025-12-18 06:00 | 1:00:00 | 58.1 | 78.8 | 49.7
2025-12-18 07:00 | 1:00:00 | 57.5 | 71.6 | 50.6
2025-12-18 08:00 | 1:00:00 | 58.3 | 81 | 51.3
2025-12-18 09:00 | 1:00:00 | 58.8 | 78.3 | 51
2025-12-18 10:00 | 1:00:00 | 59.6 | 81.1 | 52.5
2025-12-18 11:00 | 1:00:00 | 61 | 87.4 | 53.4
2025-12-18 12:00 | 1:00:00 | 60.7 | 84.3 | 53.5
2025-12-18 13:00 | 1:00:00 | 59.9 | 79.1 | 53.5
2025-12-18 14:00 | 1:00:00 | 61.6 | 83 | 53.8
2025-12-18 15:00 | 1:00:00 | 61.5 | 81.5 | 54.4
2025-12-18 16:00 | 1:00:00 | 59 | 82.3 | 51.8
2025-12-18 17:00 | 1:00:00 | 58 | 77 | 50.8
2025-12-18 18:00 | 1:00:00 | 58.8 | 76.8 | 51.7
2025-12-18 19:00 | 1:00:00 | 57.4 | 77.2 | 50.1
2025-12-18 20:00 | 1:00:00 | 57.8 | 89.5 | 48.8
2025-12-18 21:00 | 1:00:00 | 56.4 | 75.3 | 48.5
2025-12-18 22:00 | 1:00:00 | 55.5 | 77 | 46.8
2025-12-18 23:00 | 1:00:00 | 55.3 | 76.2 | 46.4
2025-12-19 | 1:00:00 | 54.3 | 76.2 | 45.5
2025-12-19 01:00 | 1:00:00 | 52.7 | 78.9 | 44.6
2025-12-19 02:00 | 1:00:00 | 49.7 | 70.1 | 44.2
2025-12-19 03:00 | 1:00:00 | 49.2 | 67.1 | 44.5
2025-12-19 04:00 | 1:00:00 | 52.3 | 70.7 | 46.5
2025-12-19 05:00 | 1:00:00 | 55.3 | 76.8 | 48.9
2025-12-19 06:00 | 1:00:00 | 56.9 | 75.7 | 50.3
2025-12-19 07:00 | 1:00:00 | 58 | 82 | 49.9
2025-12-19 08:00 | 1:00:00 | 58.9 | 83.4 | 52
2025-12-19 09:00 | 1:00:00 | 61.7 | 85.3 | 52.7
2025-12-19 10:00 | 1:00:00 | 58.7 | 81.8 | 50.4
2025-12-19 11:00 | 1:00:00 | 60 | 84.6 | 50.2
2025-12-19 12:00 | 1:00:00 | 62.1 | 85.6 | 52.1
2025-12-19 13:00 | 1:00:00 | 59.9 | 81.2 | 50.6
2025-12-19 14:00 | 1:00:00 | 57 | 74.8 | 48.9
2025-12-19 15:00 | 1:00:00 | 57.4 | 74.3 | 49.7
2025-12-19 16:00 | 1:00:00 | 59 | 86.8 | 48.9
2025-12-19 17:00 | 1:00:00 | 58.7 | 89.7 | 48.9
2025-12-19 18:00 | 1:00:00 | 56.8 | 72.3 | 48.1
2025-12-19 19:00 | 1:00:00 | 57.5 | 84 | 48.3
2025-12-19 20:00 | 1:00:00 | 56.9 | 79.4 | 48.4
2025-12-19 21:00 | 1:00:00 | 57.6 | 84.3 | 47.9
2025-12-19 22:00 | 1:00:00 | 56.5 | 79.9 | 48.6
2025-12-19 23:00 | 1:00:00 | 55.1 | 73.6 | 47.4
2025-12-20 | 1:00:00 | 54 | 76.3 | 46.1
2025-12-20 01:00 | 1:00:00 | 51.3 | 68 | 45.6
2025-12-20 02:00 | 1:00:00 | 50.5 | 68.2 | 45.2
2025-12-20 03:00 | 1:00:00 | 51.7 | 69.2 | 45.5
2025-12-20 04:00 | 1:00:00 | 52.6 | 70.7 | 46.2
2025-12-20 05:00 | 1:00:00 | 55.5 | 79.1 | 47.7
2025-12-20 06:00 | 1:00:00 | 57.6 | 81.7 | 51.3
2025-12-20 07:00 | 1:00:00 | 58.2 | 83.7 | 51.5
2025-12-20 08:00 | 1:00:00 | 58 | 76.9 | 51.5
2025-12-20 09:00 | 1:00:00 | 57.3 | 87.3 | 49.7
2025-12-20 10:00 | 1:00:00 | 56.2 | 71.9 | 48.3
2025-12-20 11:00 | 1:00:00 | 56.7 | 73.8 | 47.9
2025-12-20 12:00 | 1:00:00 | 58.9 | 84.3 | 49.2
2025-12-20 13:00 | 1:00:00 | 57.4 | 75.3 | 49.2
2025-12-20 14:00 | 1:00:00 | 57.7 | 72.7 | 49.2
2025-12-20 15:00 | 1:00:00 | 57.3 | 74.5 | 49.1
2025-12-20 16:00 | 1:00:00 | 57.5 | 74.6 | 50.1
2025-12-20 17:00 | 1:00:00 | 57.1 | 74.8 | 47.8
2025-12-20 18:00 | 1:00:00 | 56.4 | 76.6 | 48.4
2025-12-20 19:00 | 1:00:00 | 56.7 | 83.8 | 47.9
2025-12-20 20:00 | 1:00:00 | 57.2 | 85 | 46.5
2025-12-20 21:00 | 1:00:00 | 56.5 | 78.9 | 46.2
2025-12-20 22:00 | 1:00:00 | 56 | 81.9 | 45.9
2025-12-20 23:00 | 1:00:00 | 56.4 | 84.2 | 45.3
2025-12-21 | 1:00:00 | 54.2 | 83.9 | 45.3
2025-12-21 01:00 | 1:00:00 | 52.5 | 69.7 | 46
2025-12-21 02:00 | 1:00:00 | 51.8 | 71.1 | 45
2025-12-21 03:00 | 1:00:00 | 54 | 70.6 | 45.4
2025-12-21 04:00 | 1:00:00 | 52 | 72 | 45.6
2025-12-21 05:00 | 1:00:00 | 52 | 69 | 46.4
2025-12-21 06:00 | 1:00:00 | 52.9 | 70.1 | 47.1
2025-12-21 07:00 | 1:00:00 | 55.5 | 80.4 | 47
2025-12-21 08:00 | 1:00:00 | 54.6 | 74.9 | 47
2025-12-21 09:00 | 1:00:00 | 53.9 | 73.1 | 44.8
2025-12-21 10:00 | 1:00:00 | 55 | 72.4 | 46
2025-12-21 11:00 | 1:00:00 | 55.1 | 68.8 | 47.2
2025-12-21 12:00 | 1:00:00 | 57.5 | 80.7 | 46.6
2025-12-21 13:00 | 1:00:00 | 56.1 | 74.6 | 47
2025-12-21 14:00 | 1:00:00 | 57.2 | 77.1 | 47.2
2025-12-21 15:00 | 1:00:00 | 56.6 | 72.7 | 48.9
2025-12-21 16:00 | 1:00:00 | 58.3 | 72.3 | 49.7
2025-12-21 17:00 | 1:00:00 | 58.9 | 74.2 | 49.7
2025-12-21 18:00 | 1:00:00 | 57.8 | 79 | 49.8
2025-12-21 19:00 | 1:00:00 | 56.7 | 70.7 | 48
2025-12-21 20:00 | 1:00:00 | 56.2 | 70.1 | 47.5
2025-12-21 21:00 | 1:00:00 | 56.9 | 77.3 | 47.6
2025-12-21 22:00 | 1:00:00 | 57.4 | 80.4 | 47.3
2025-12-21 23:00 | 1:00:00 | 55.3 | 69 | 46.1
2025-12-22 | 1:00:00 | 52.9 | 68.8 | 44.5
2025-12-22 01:00 | 1:00:00 | 50.7 | 64.8 | 44.6
2025-12-22 02:00 | 1:00:00 | 49.4 | 69.1 | 43.2
2025-12-22 03:00 | 1:00:00 | 50.4 | 67 | 43.3
2025-12-22 04:00 | 1:00:00 | 52.8 | 67.2 | 46
2025-12-22 05:00 | 1:00:00 | 54.1 | 65.6 | 48.4
2025-12-22 06:00 | 1:00:00 | 55.9 | 75.2 | 49
2025-12-22 07:00 | 1:00:00 | 56.9 | 75.2 | 49.2
2025-12-22 08:00 | 1:00:00 | 56.8 | 75.6 | 49.4
2025-12-22 09:00 | 1:00:00 | 60.2 | 84.4 | 49.6
2025-12-22 10:00 | 1:00:00 | 60.5 | 83.3 | 49.1
2025-12-22 11:00 | 1:00:00 | 59.6 | 83.6 | 48.6
2025-12-22 12:00 | 1:00:00 | 60.6 | 86.2 | 48.3
2025-12-22 13:00 | 1:00:00 | 59 | 84.3 | 47.9
2025-12-22 14:00 | 1:00:00 | 60.4 | 83.4 | 50.1
2025-12-22 15:00 | 1:00:00 | 59.2 | 83.8 | 50.6
2025-12-22 16:00 | 1:00:00 | 57.4 | 69.3 | 50.5
2025-12-22 17:00 | 1:00:00 | 57.3 | 79.5 | 49.1
2025-12-22 18:00 | 1:00:00 | 56.1 | 71.3 | 47.2
2025-12-22 19:00 | 1:00:00 | 55.5 | 73.5 | 47
2025-12-22 20:00 | 1:00:00 | 55.2 | 74.3 | 44.9
2025-12-22 21:00 | 1:00:00 | 55.9 | 73.5 | 45
2025-12-22 22:00 | 1:00:00 | 54.2 | 72.2 | 45.1
2025-12-22 23:00 | 1:00:00 | 53 | 74.1 | 43.5
2025-12-23 | 1:00:00 | 51.3 | 66.4 | 43
2025-12-23 01:00 | 1:00:00 | 49.9 | 66.3 | 43.1
2025-12-23 02:00 | 1:00:00 | 53.4 | 68.1 | 45.5
2025-12-23 03:00 | 1:00:00 | 53.6 | 69 | 45.8
2025-12-23 04:00 | 1:00:00 | 51.9 | 68.4 | 44.5
2025-12-23 05:00 | 1:00:00 | 53.1 | 72.4 | 45.9
2025-12-23 06:00 | 1:00:00 | 54.8 | 77.2 | 46.7
2025-12-23 07:00 | 1:00:00 | 55.7 | 74.7 | 47.8
2025-12-23 08:00 | 1:00:00 | 55.7 | 77.3 | 48
2025-12-23 09:00 | 1:00:00 | 57.1 | 83.7 | 47.6
2025-12-23 10:00 | 1:00:00 | 58.2 | 83.9 | 48
2025-12-23 11:00 | 1:00:00 | 57 | 80.4 | 48.6
2025-12-23 12:00 | 1:00:00 | 57.2 | 80.4 | 49.2
2025-12-23 13:00 | 1:00:00 | 56.5 | 72.5 | 49
2025-12-23 14:00 | 1:00:00 | 59.4 | 83.2 | 49.7
2025-12-23 15:00 | 1:00:00 | 57 | 76.2 | 49.5
2025-12-23 16:00 | 1:00:00 | 58.1 | 80.1 | 50.8
2025-12-23 17:00 | 1:00:00 | 57 | 73.2 | 50.3
2025-12-23 18:00 | 1:00:00 | 56 | 70.8 | 48.7
2025-12-23 19:00 | 1:00:00 | 58.6 | 89.1 | 48.1
2025-12-23 20:00 | 1:00:00 | 60.2 | 85.8 | 48.1
2025-12-23 21:00 | 1:00:00 | 55 | 75.5 | 46.3
2025-12-23 22:00 | 1:00:00 | 54 | 71 | 45.6
2025-12-23 23:00 | 1:00:00 | 53.9 | 71 | 45.5
2025-12-24 | 1:00:00 | 51.2 | 67.5 | 43.8
2025-12-24 01:00 | 1:00:00 | 51.5 | 82.2 | 43
2025-12-24 02:00 | 1:00:00 | 51 | 64.3 | 44.4
2025-12-24 03:00 | 1:00:00 | 50.5 | 65.2 | 43.7
2025-12-24 04:00 | 1:00:00 | 51.1 | 71.7 | 44.3
2025-12-24 05:00 | 1:00:00 | 54.3 | 78.5 | 44.2
2025-12-24 06:00 | 1:00:00 | 52.6 | 69.6 | 45.1
2025-12-24 07:00 | 1:00:00 | 54.1 | 71.1 | 46.5
2025-12-24 08:00 | 1:00:00 | 55.2 | 71.6 | 48.1
2025-12-24 09:00 | 1:00:00 | 55.4 | 76 | 48.9
2025-12-24 10:00 | 1:00:00 | 57.1 | 82.7 | 50.2
2025-12-24 11:00 | 1:00:00 | 56.1 | 74.4 | 49.9
2025-12-24 12:00 | 1:00:00 | 56.3 | 78.1 | 49.5
2025-12-24 13:00 | 1:00:00 | 56.1 | 78.6 | 49.3
2025-12-24 14:00 | 1:00:00 | 56.3 | 72.8 | 48.5
2025-12-24 15:00 | 1:00:00 | 56.7 | 77.6 | 48.8
2025-12-24 16:00 | 1:00:00 | 55.6 | 68.3 | 49.6
2025-12-24 17:00 | 1:00:00 | 56.2 | 73.2 | 48.2
2025-12-24 18:00 | 1:00:00 | 56.4 | 75 | 47.6
2025-12-24 19:00 | 1:00:00 | 56.6 | 80.3 | 48.3
2025-12-24 20:00 | 1:00:00 | 55.9 | 78.5 | 47.5
2025-12-24 21:00 | 1:00:00 | 58 | 84.6 | 46.6
2025-12-24 22:00 | 1:00:00 | 54.1 | 69.3 | 45.2
2025-12-24 23:00 | 1:00:00 | 54.6 | 79.6 | 44.9
2025-12-25 | 1:00:00 | 54.2 | 92.5 | 44.4
2025-12-25 01:00 | 1:00:00 | 52.2 | 72.6 | 44.6
2025-12-25 02:00 | 1:00:00 | 49.9 | 71.5 | 43.6
2025-12-25 03:00 | 1:00:00 | 52.3 | 77.5 | 47.2
2025-12-25 04:00 | 1:00:00 | 51 | 68.4 | 47
2025-12-25 05:00 | 1:00:00 | 49.3 | 68.8 | 45.3
2025-12-25 06:00 | 1:00:00 | 50.2 | 65.8 | 45.8
2025-12-25 07:00 | 1:00:00 | 51.8 | 68.1 | 46.5
2025-12-25 08:00 | 1:00:00 | 51.4 | 70.6 | 46.1
2025-12-25 09:00 | 1:00:00 | 52.1 | 76.7 | 45.5
2025-12-25 10:00 | 1:00:00 | 52.5 | 66.3 | 45.3
2025-12-25 11:00 | 1:00:00 | 54.9 | 81.1 | 45.5
2025-12-25 12:00 | 1:00:00 | 54.3 | 68.5 | 45.9
2025-12-25 13:00 | 1:00:00 | 53.9 | 72.1 | 45.5
2025-12-25 14:00 | 1:00:00 | 56.1 | 81.3 | 45.5
2025-12-25 15:00 | 1:00:00 | 53.8 | 69.9 | 45.6
2025-12-25 16:00 | 1:00:00 | 54.3 | 72 | 46.3
2025-12-25 17:00 | 1:00:00 | 53.3 | 68.7 | 46
2025-12-25 18:00 | 1:00:00 | 53.5 | 68.9 | 45.9
2025-12-25 19:00 | 1:00:00 | 53.8 | 68.8 | 46.4
2025-12-25 20:00 | 1:00:00 | 53.7 | 77 | 46.6
2025-12-25 21:00 | 1:00:00 | 53.3 | 69.6 | 46.2
2025-12-25 22:00 | 1:00:00 | 54 | 78.2 | 45.8
2025-12-25 23:00 | 1:00:00 | 52.5 | 71.5 | 44.8
2025-12-26 | 1:00:00 | 51.9 | 78.1 | 43.8
2025-12-26 01:00 | 1:00:00 | 53.5 | 82.2 | 42
2025-12-26 02:00 | 1:00:00 | 53.6 | 86.3 | 41.9
2025-12-26 03:00 | 1:00:00 | 47.8 | 64.6 | 42.6
2025-12-26 04:00 | 1:00:00 | 53.4 | 81.1 | 43.9
2025-12-26 05:00 | 1:00:00 | 50.9 | 70.1 | 44.5
2025-12-26 06:00 | 1:00:00 | 50.8 | 68.7 | 44.4
2025-12-26 07:00 | 1:00:00 | 50.4 | 71.7 | 44.2
2025-12-26 08:00 | 1:00:00 | 52.4 | 76.3 | 44.3
2025-12-26 09:00 | 1:00:00 | 52.4 | 71.2 | 45.6
2025-12-26 10:00 | 1:00:00 | 53.4 | 68.2 | 45.5
2025-12-26 11:00 | 1:00:00 | 53.2 | 75.1 | 45.4
2025-12-26 12:00 | 1:00:00 | 54.8 | 69.9 | 45.3
2025-12-26 13:00 | 1:00:00 | 54.9 | 74.8 | 45.1
2025-12-26 14:00 | 1:00:00 | 55.8 | 80.8 | 45.2
2025-12-26 15:00 | 1:00:00 | 55.8 | 77.2 | 46
2025-12-26 16:00 | 1:00:00 | 54.8 | 67.1 | 46.2
2025-12-26 17:00 | 1:00:00 | 58 | 88.7 | 45.5
2025-12-26 18:00 | 1:00:00 | 55.1 | 76.6 | 46.2
2025-12-26 19:00 | 1:00:00 | 54.2 | 68.3 | 45.3
2025-12-26 20:00 | 1:00:00 | 54.4 | 68.6 | 47.1
2025-12-26 21:00 | 1:00:00 | 55.5 | 78.3 | 45.7
2025-12-26 22:00 | 1:00:00 | 54.4 | 74.3 | 45.5
2025-12-26 23:00 | 1:00:00 | 56.9 | 91.5 | 45.3
2025-12-27 | 1:00:00 | 52.1 | 78.8 | 45.7
2025-12-27 01:00 | 1:00:00 | 50.1 | 68.9 | 45
2025-12-27 02:00 | 1:00:00 | 48.4 | 66.9 | 44.1
2025-12-27 03:00 | 1:00:00 | 48.1 | 65.9 | 43.6
2025-12-27 04:00 | 1:00:00 | 49.7 | 68 | 44.4
2025-12-27 05:00 | 1:00:00 | 54 | 78.3 | 45.2
2025-12-27 06:00 | 1:00:00 | 52.8 | 69.2 | 47
2025-12-27 07:00 | 1:00:00 | 56 | 79.3 | 47.2
2025-12-27 08:00 | 1:00:00 | 57.5 | 81.8 | 47.8
2025-12-27 09:00 | 1:00:00 | 55.8 | 69 | 49
2025-12-27 10:00 | 1:00:00 | 54.6 | 70.1 | 47.2
2025-12-27 11:00 | 1:00:00 | 56.7 | 84.7 | 46.5
2025-12-27 12:00 | 1:00:00 | 54.5 | 69.1 | 46.1
2025-12-27 13:00 | 1:00:00 | 55.8 | 75.3 | 47.6
2025-12-27 14:00 | 1:00:00 | 55.7 | 70.3 | 47.9
2025-12-27 15:00 | 1:00:00 | 56.7 | 72.9 | 48.1
2025-12-27 16:00 | 1:00:00 | 56 | 79.6 | 47.7
2025-12-27 17:00 | 1:00:00 | 57.6 | 85.8 | 47
2025-12-27 18:00 | 1:00:00 | 55 | 72.9 | 46.6
2025-12-27 19:00 | 1:00:00 | 54.9 | 68.9 | 46.5
2025-12-27 20:00 | 1:00:00 | 57.6 | 83.4 | 46.7
2025-12-27 21:00 | 1:00:00 | 55.4 | 77.4 | 46.1
2025-12-27 22:00 | 1:00:00 | 53.5 | 70.7 | 45.9
2025-12-27 23:00 | 1:00:00 | 53.3 | 66.7 | 45.2
2025-12-28 | 1:00:00 | 52.9 | 76.8 | 44.7
2025-12-28 01:00 | 1:00:00 | 51.1 | 76.8 | 45
2025-12-28 02:00 | 1:00:00 | 50.3 | 69.8 | 45.4
2025-12-28 03:00 | 1:00:00 | 50.4 | 66.4 | 45.4
2025-12-28 04:00 | 1:00:00 | 51.6 | 71.7 | 46
2025-12-28 05:00 | 1:00:00 | 51 | 64.8 | 45.2
2025-12-28 06:00 | 1:00:00 | 51.4 | 66 | 45
2025-12-28 07:00 | 1:00:00 | 51.3 | 69.9 | 44.3
2025-12-28 08:00 | 1:00:00 | 52.2 | 68.5 | 44.3
2025-12-28 09:00 | 1:00:00 | 52.8 | 70 | 44.4
2025-12-28 10:00 | 1:00:00 | 54 | 74.2 | 46.8
2025-12-28 11:00 | 1:00:00 | 56.9 | 86.6 | 45.4
2025-12-28 12:00 | 1:00:00 | 54.2 | 69.4 | 45.3
2025-12-28 13:00 | 1:00:00 | 54.8 | 70.5 | 46.1
2025-12-28 14:00 | 1:00:00 | 54.8 | 71.3 | 46
2025-12-28 15:00 | 1:00:00 | 57.9 | 85.3 | 47.8
2025-12-28 16:00 | 1:00:00 | 55.5 | 73 | 46.7
2025-12-28 17:00 | 1:00:00 | 55.4 | 73.7 | 45.9
2025-12-28 18:00 | 1:00:00 | 56.6 | 84.4 | 45.9
2025-12-28 19:00 | 1:00:00 | 55.2 | 82.1 | 45.7
2025-12-28 20:00 | 1:00:00 | 54.9 | 70.9 | 45.7
2025-12-28 21:00 | 1:00:00 | 54.6 | 75.6 | 45.6
2025-12-28 22:00 | 1:00:00 | 53.9 | 71.3 | 44.7
2025-12-28 23:00 | 1:00:00 | 54.6 | 82.1 | 44.5
2025-12-29 | 1:00:00 | 51.6 | 76.3 | 44.5
2025-12-29 01:00 | 1:00:00 | 50.1 | 73.3 | 44.2
2025-12-29 02:00 | 1:00:00 | 47.5 | 76.8 | 43.8
2025-12-29 03:00 | 1:00:00 | 49.3 | 65.5 | 44.3
2025-12-29 04:00 | 1:00:00 | 49.9 | 65 | 44.2
2025-12-29 05:00 | 1:00:00 | 51 | 65.3 | 45.1
2025-12-29 06:00 | 1:00:00 | 52.3 | 70.7 | 45.3
2025-12-29 07:00 | 1:00:00 | 54.1 | 74.4 | 46.1
2025-12-29 08:00 | 1:00:00 | 53.7 | 67.5 | 45.4
2025-12-29 09:00 | 1:00:00 | 53.1 | 66.3 | 44.9
2025-12-29 10:00 | 1:00:00 | 53.5 | 73.2 | 45.1
2025-12-29 11:00 | 1:00:00 | 54.7 | 72.2 | 46.3
2025-12-29 12:00 | 1:00:00 | 55 | 68 | 46.1
2025-12-29 13:00 | 1:00:00 | 56.2 | 77.9 | 46.6
2025-12-29 14:00 | 1:00:00 | 57 | 71.4 | 49
2025-12-29 15:00 | 1:00:00 | 55.5 | 71.8 | 47.1
2025-12-29 16:00 | 1:00:00 | 55.6 | 80.8 | 47.5
2025-12-29 17:00 | 1:00:00 | 57.2 | 83.7 | 47
2025-12-29 18:00 | 1:00:00 | 55.4 | 74.3 | 45.9
2025-12-29 19:00 | 1:00:00 | 55.6 | 81.2 | 46.1
2025-12-29 20:00 | 1:00:00 | 56.1 | 77.2 | 46.5
2025-12-29 21:00 | 1:00:00 | 55.3 | 80.9 | 45.6
2025-12-29 22:00 | 1:00:00 | 56.2 | 83.5 | 45.8
2025-12-29 23:00 | 1:00:00 | 53.7 | 70.7 | 44.9
2025-12-30 | 1:00:00 | 52.6 | 78.9 | 44.5
2025-12-30 01:00 | 1:00:00 | 50.8 | 74 | 44.1
2025-12-30 02:00 | 1:00:00 | 48.7 | 64.9 | 43.9
2025-12-30 03:00 | 1:00:00 | 48.4 | 68 | 44.1
2025-12-30 04:00 | 1:00:00 | 49.2 | 68.6 | 44
2025-12-30 05:00 | 1:00:00 | 53.9 | 81.2 | 45.4
2025-12-30 06:00 | 1:00:00 | 53.6 | 70.4 | 46.7
2025-12-30 07:00 | 1:00:00 | 54.9 | 70.3 | 48.2
2025-12-30 08:00 | 1:00:00 | 55.9 | 70.8 | 49.3
2025-12-30 09:00 | 1:00:00 | 55 | 67.3 | 47.5
2025-12-30 10:00 | 1:00:00 | 57.7 | 84.6 | 46.5
2025-12-30 11:00 | 1:00:00 | 55 | 68.6 | 45.8
2025-12-30 12:00 | 1:00:00 | 56.5 | 69.9 | 46.6
2025-12-30 13:00 | 1:00:00 | 59.8 | 88.2 | 47.9
2025-12-30 14:00 | 1:00:00 | 57.5 | 80.2 | 48.1
2025-12-30 15:00 | 1:00:00 | 57.6 | 78 | 48.2
2025-12-30 16:00 | 1:00:00 | 58.7 | 84.8 | 50.2
2025-12-30 17:00 | 1:00:00 | 57.4 | 78 | 49
2025-12-30 18:00 | 1:00:00 | 56.8 | 84.3 | 46.7
2025-12-30 19:00 | 1:00:00 | 56.6 | 79.9 | 47.3
2025-12-30 20:00 | 1:00:00 | 57 | 82.2 | 47.6
2025-12-30 21:00 | 1:00:00 | 55.5 | 77.6 | 46.6
2025-12-30 22:00 | 1:00:00 | 54.8 | 70.8 | 46.6
2025-12-30 23:00 | 1:00:00 | 53.7 | 75 | 45.8
2025-12-31 | 1:00:00 | 52.7 | 69.2 | 45.2
2025-12-31 01:00 | 1:00:00 | 50.1 | 65.1 | 44.8
2025-12-31 02:00 | 1:00:00 | 50.6 | 73.6 | 44.1
2025-12-31 03:00 | 1:00:00 | 48.7 | 66.5 | 44.3
2025-12-31 04:00 | 1:00:00 | 49.3 | 65.1 | 44.6
2025-12-31 05:00 | 1:00:00 | 53.4 | 78.8 | 46.3
2025-12-31 06:00 | 1:00:00 | 54.1 | 73.2 | 46.8
2025-12-31 07:00 | 1:00:00 | 55.7 | 79.9 | 46.9
2025-12-31 08:00 | 1:00:00 | 54.5 | 72.7 | 45.9
2025-12-31 09:00 | 1:00:00 | 54.5 | 78.5 | 45.8
2025-12-31 10:00 | 1:00:00 | 54.3 | 70.7 | 44.6
2025-12-31 11:00 | 1:00:00 | 57.3 | 84.7 | 45.9
2025-12-31 12:00 | 1:00:00 | 55.7 | 72.3 | 46.5
2025-12-31 13:00 | 1:00:00 | 57.2 | 85.5 | 46.7
2025-12-31 14:00 | 1:00:00 | 56.3 | 73.1 | 46.9
2025-12-31 15:00 | 1:00:00 | 56.4 | 71.2 | 46.7
2025-12-31 16:00 | 1:00:00 | 56.5 | 83.7 | 47.6
2025-12-31 17:00 | 1:00:00 | 56.6 | 81.5 | 48.3
2025-12-31 18:00 | 1:00:00 | 60 | 86.1 | 49.1
2025-12-31 19:00 | 1:00:00 | 62.1 | 102.2 | 49.5
2025-12-31 20:00 | 1:00:00 | 58 | 85.8 | 50.4
2025-12-31 21:00 | 1:00:00 | 58.5 | 85.7 | 48.6
2025-12-31 22:00 | 1:00:00 | 58.9 | 85.3 | 47.9
2025-12-31 23:00 | 1:00:00 | 63.9 | 95.6 | 48.1
Formulas:
Date/Time = [Date/Time, row above]+1/24

## V052
Monitor Ref.: | V052a
Location: | 63, Stephenson Steet
Date/Time | Period, T | PPV (X-axis) | PPV (Y-axis) | PPV (Z-axis)
2025-12-01 | 1:00:00 | 0.025 | 0.03 | 0.065
2025-12-01 01:00 | 1:00:00 | 0.075 | 0.08 | 0.065
2025-12-01 02:00 | 1:00:00 | 0.235 | 0.21 | 0.075
2025-12-01 03:00 | 1:00:00 | 0.09 | 0.095 | 0.075
2025-12-01 04:00 | 1:00:00 | 0.035 | 0.045 | 0.05
2025-12-01 05:00 | 1:00:00 | 0.025 | 0.055 | 0.155
2025-12-01 06:00 | 1:00:00 | 0.035 | 0.05 | 0.1
2025-12-01 07:00 | 1:00:00 | 0.035 | 0.055 | 0.095
2025-12-01 08:00 | 1:00:00 | 0.11 | 0.105 | 0.1
2025-12-01 09:00 | 1:00:00 | 0.08 | 0.15 | 0.15
2025-12-01 10:00 | 1:00:00 | 0.045 | 0.08 | 0.145
2025-12-01 11:00 | 1:00:00 | 0.065 | 0.145 | 0.5
2025-12-01 12:00 | 1:00:00 | 0.045 | 0.07 | 0.135
2025-12-01 13:00 | 1:00:00 | 0.04 | 0.055 | 0.09
2025-12-01 14:00 | 1:00:00 | 0.045 | 0.065 | 0.085
2025-12-01 15:00 | 1:00:00 | 0.05 | 0.075 | 0.225
2025-12-01 16:00 | 1:00:00 | 0.04 | 0.05 | 0.105
2025-12-01 17:00 | 1:00:00 | 0.055 | 0.09 | 0.135
2025-12-01 18:00 | 1:00:00 | 0.03 | 0.06 | 0.165
2025-12-01 19:00 | 1:00:00 | 0.04 | 0.055 | 0.12
2025-12-01 20:00 | 1:00:00 | 0.135 | 0.195 | 0.13
2025-12-01 21:00 | 1:00:00 | 0.065 | 0.075 | 0.085
2025-12-01 22:00 | 1:00:00 | 0.15 | 0.225 | 0.115
2025-12-01 23:00 | 1:00:00 | 0.3 | 0.32 | 0.095
2025-12-02 | 1:00:00 | 0.145 | 0.265 | 0.105
2025-12-02 01:00 | 1:00:00 | 0.035 | 0.045 | 0.085
2025-12-02 02:00 | 1:00:00 | 0.03 | 0.065 | 0.125
2025-12-02 03:00 | 1:00:00 | 0.025 | 0.075 | 0.075
2025-12-02 04:00 | 1:00:00 | 0.04 | 0.045 | 0.06
2025-12-02 05:00 | 1:00:00 | 0.025 | 0.06 | 0.135
2025-12-02 06:00 | 1:00:00 | 0.04 | 0.07 | 0.145
2025-12-02 07:00 | 1:00:00 | 0.03 | 0.045 | 0.125
2025-12-02 08:00 | 1:00:00 | 0.045 | 0.055 | 0.115
2025-12-02 09:00 | 1:00:00 | 0.04 | 0.075 | 0.11
2025-12-02 10:00 | 1:00:00 | 0.035 | 0.06 | 0.125
2025-12-02 11:00 | 1:00:00 | 0.05 | 0.06 | 0.17
2025-12-02 12:00 | 1:00:00 | 0.04 | 0.065 | 0.125
2025-12-02 13:00 | 1:00:00 | 0.04 | 0.085 | 0.22
2025-12-02 14:00 | 1:00:00 | 0.045 | 0.065 | 0.2
2025-12-02 15:00 | 1:00:00 | 0.035 | 0.065 | 0.23
2025-12-02 16:00 | 1:00:00 | 0.03 | 0.06 | 0.1
2025-12-02 17:00 | 1:00:00 | 0.055 | 0.08 | 0.155
2025-12-02 18:00 | 1:00:00 | 0.28 | 0.52 | 0.17
2025-12-02 19:00 | 1:00:00 | 0.4 | 0.62 | 0.195
2025-12-02 20:00 | 1:00:00 | 0.315 | 0.465 | 0.18
2025-12-02 21:00 | 1:00:00 | 0.16 | 0.285 | 0.08
2025-12-02 22:00 | 1:00:00 | 0.35 | 0.37 | 0.155
2025-12-02 23:00 | 1:00:00 | 0.245 | 0.27 | 0.115
2025-12-03 | 1:00:00 | 0.195 | 0.37 | 0.07
2025-12-03 01:00 | 1:00:00 | 0.025 | 0.04 | 0.06
2025-12-03 02:00 | 1:00:00 | 0.045 | 0.035 | 0.05
2025-12-03 03:00 | 1:00:00 | 0.025 | 0.045 | 0.055
2025-12-03 04:00 | 1:00:00 | 0.09 | 0.05 | 0.06
2025-12-03 05:00 | 1:00:00 | 0.03 | 0.055 | 0.115
2025-12-03 06:00 | 1:00:00 | 0.04 | 0.065 | 0.19
2025-12-03 07:00 | 1:00:00 | 0.05 | 0.055 | 0.105
2025-12-03 08:00 | 1:00:00 | 0.05 | 0.055 | 0.135
2025-12-03 09:00 | 1:00:00 | 0.035 | 0.06 | 0.145
2025-12-03 10:00 | 1:00:00 | 0.035 | 0.065 | 0.09
2025-12-03 11:00 | 1:00:00 | 0.04 | 0.07 | 0.125
2025-12-03 12:00 | 1:00:00 | 0.045 | 0.095 | 0.18
2025-12-03 13:00 | 1:00:00 | 0.05 | 0.09 | 0.135
2025-12-03 14:00 | 1:00:00 | 0.04 | 0.055 | 0.105
2025-12-03 15:00 | 1:00:00 | 0.045 | 0.07 | 0.22
2025-12-03 16:00 | 1:00:00 | 0.04 | 0.08 | 0.205
2025-12-03 17:00 | 1:00:00 | 0.04 | 0.075 | 0.21
2025-12-03 18:00 | 1:00:00 | 0.035 | 0.06 | 0.18
2025-12-03 19:00 | 1:00:00 | 0.035 | 0.05 | 0.095
2025-12-03 20:00 | 1:00:00 | 0.075 | 0.095 | 0.255
2025-12-03 21:00 | 1:00:00 | 0.03 | 0.045 | 0.06
2025-12-03 22:00 | 1:00:00 | 0.035 | 0.045 | 0.075
2025-12-03 23:00 | 1:00:00 | 0.025 | 0.04 | 0.07
2025-12-04 | 1:00:00 | 0.025 | 0.045 | 0.065
2025-12-04 01:00 | 1:00:00 | 0.035 | 0.04 | 0.08
2025-12-04 02:00 | 1:00:00 | 0.02 | 0.03 | 0.05
2025-12-04 03:00 | 1:00:00 | 0.06 | 0.05 | 0.06
2025-12-04 04:00 | 1:00:00 | 0.03 | 0.055 | 0.08
2025-12-04 05:00 | 1:00:00 | 0.105 | 0.16 | 0.165
2025-12-04 06:00 | 1:00:00 | 0.035 | 0.095 | 0.205
2025-12-04 07:00 | 1:00:00 | 0.035 | 0.08 | 0.16
2025-12-04 08:00 | 1:00:00 | 0.125 | 0.215 | 0.095
2025-12-04 09:00 | 1:00:00 | 0.13 | 0.16 | 0.105
2025-12-04 10:00 | 1:00:00 | 0.035 | 0.09 | 0.215
2025-12-04 11:00 | 1:00:00 | 0.1 | 0.09 | 0.16
2025-12-04 12:00 | 1:00:00 | 0.38 | 0.765 | 0.185
2025-12-04 13:00 | 1:00:00 | 0.395 | 0.89 | 0.2
2025-12-04 14:00 | 1:00:00 | 0.305 | 0.165 | 0.12
2025-12-04 15:00 | 1:00:00 | 0.045 | 0.065 | 0.205
2025-12-04 16:00 | 1:00:00 | 0.04 | 0.06 | 0.145
2025-12-04 17:00 | 1:00:00 | 0.035 | 0.055 | 0.15
2025-12-04 18:00 | 1:00:00 | 0.035 | 0.085 | 0.225
2025-12-04 19:00 | 1:00:00 | 0.04 | 0.06 | 0.175
2025-12-04 20:00 | 1:00:00 | 0.045 | 0.055 | 0.105
2025-12-04 21:00 | 1:00:00 | 0.04 | 0.05 | 0.07
2025-12-04 22:00 | 1:00:00 | 0.04 | 0.045 | 0.07
2025-12-04 23:00 | 1:00:00 | 0.035 | 0.05 | 0.085
2025-12-05 | 1:00:00 | 0.035 | 0.05 | 0.065
2025-12-05 01:00 | 1:00:00 | 0.03 | 0.045 | 0.06
2025-12-05 02:00 | 1:00:00 | 0.025 | 0.045 | 0.06
2025-12-05 03:00 | 1:00:00 | 0.03 | 0.035 | 0.06
2025-12-05 04:00 | 1:00:00 | 0.04 | 0.05 | 0.09
2025-12-05 05:00 | 1:00:00 | 0.025 | 0.05 | 0.07
2025-12-05 06:00 | 1:00:00 | 0.035 | 0.05 | 0.115
2025-12-05 07:00 | 1:00:00 | 0.045 | 0.07 | 0.105
2025-12-05 08:00 | 1:00:00 | 0.045 | 0.08 | 0.165
2025-12-05 09:00 | 1:00:00 | 0.045 | 0.09 | 0.165
2025-12-05 10:00 | 1:00:00 | 0.04 | 0.065 | 0.105
2025-12-05 11:00 | 1:00:00 | 0.055 | 0.07 | 0.15
2025-12-05 12:00 | 1:00:00 | 0.045 | 0.105 | 0.195
2025-12-05 13:00 | 1:00:00 | 0.035 | 0.09 | 0.27
2025-12-05 14:00 | 1:00:00 | 0.04 | 0.06 | 0.1
2025-12-05 15:00 | 1:00:00 | 0.06 | 0.1 | 0.185
2025-12-05 16:00 | 1:00:00 | 0.04 | 0.08 | 0.125
2025-12-05 17:00 | 1:00:00 | 0.14 | 0.15 | 0.135
2025-12-05 18:00 | 1:00:00 | 0.225 | 0.415 | 0.235
2025-12-05 19:00 | 1:00:00 | 0.14 | 0.09 | 0.09
2025-12-05 20:00 | 1:00:00 | 0.045 | 0.065 | 0.125
2025-12-05 21:00 | 1:00:00 | 0.19 | 0.215 | 0.065
2025-12-05 22:00 | 1:00:00 | 0.04 | 0.045 | 0.075
2025-12-05 23:00 | 1:00:00 | 0.03 | 0.045 | 0.1
2025-12-06 | 1:00:00 | 0.025 | 0.04 | 0.065
2025-12-06 01:00 | 1:00:00 | 0.5 | 0.605 | 0.115
2025-12-06 02:00 | 1:00:00 | 0.25 | 0.445 | 0.12
2025-12-06 03:00 | 1:00:00 | 0.135 | 0.205 | 0.22
2025-12-06 04:00 | 1:00:00 | 0.045 | 0.07 | 0.09
2025-12-06 05:00 | 1:00:00 | 0.04 | 0.06 | 0.085
2025-12-06 06:00 | 1:00:00 | 0.035 | 0.045 | 0.13
2025-12-06 07:00 | 1:00:00 | 0.04 | 0.055 | 0.075
2025-12-06 08:00 | 1:00:00 | 0.035 | 0.065 | 0.105
2025-12-06 09:00 | 1:00:00 | 0.04 | 0.1 | 0.17
2025-12-06 10:00 | 1:00:00 | 0.27 | 0.585 | 1.84
2025-12-06 11:00 | 1:00:00 | 0.14 | 0.21 | 0.17
2025-12-06 12:00 | 1:00:00 | 0.04 | 0.045 | 0.07
2025-12-06 13:00 | 1:00:00 | 0.035 | 0.05 | 0.09
2025-12-06 14:00 | 1:00:00 | 0.04 | 0.055 | 0.11
2025-12-06 15:00 | 1:00:00 | 0.075 | 0.09 | 0.22
2025-12-06 16:00 | 1:00:00 | 0.03 | 0.045 | 0.125
2025-12-06 17:00 | 1:00:00 | 0.035 | 0.06 | 0.07
2025-12-06 18:00 | 1:00:00 | 0.03 | 0.05 | 0.13
2025-12-06 19:00 | 1:00:00 | 0.025 | 0.04 | 0.065
2025-12-06 20:00 | 1:00:00 | 0.03 | 0.065 | 0.07
2025-12-06 21:00 | 1:00:00 | 0.025 | 0.04 | 0.06
2025-12-06 22:00 | 1:00:00 | 0.02 | 0.035 | 0.05
2025-12-06 23:00 | 1:00:00 | 0.02 | 0.035 | 0.065
2025-12-07 | 1:00:00 | 0.02 | 0.035 | 0.05
2025-12-07 01:00 | 1:00:00 | 0.02 | 0.03 | 0.04
2025-12-07 02:00 | 1:00:00 | 0.02 | 0.045 | 0.06
2025-12-07 03:00 | 1:00:00 | 0.025 | 0.05 | 0.06
2025-12-07 04:00 | 1:00:00 | 0.02 | 0.03 | 0.045
2025-12-07 05:00 | 1:00:00 | 0.02 | 0.04 | 0.075
2025-12-07 06:00 | 1:00:00 | 0.025 | 0.04 | 0.09
2025-12-07 07:00 | 1:00:00 | 0.215 | 0.285 | 0.1
2025-12-07 08:00 | 1:00:00 | 0.155 | 0.15 | 0.06
2025-12-07 09:00 | 1:00:00 | 0.095 | 0.095 | 0.06
2025-12-07 10:00 | 1:00:00 | 0.03 | 0.035 | 0.055
2025-12-07 11:00 | 1:00:00 | 0.025 | 0.045 | 0.06
2025-12-07 12:00 | 1:00:00 | 0.395 | 0.37 | 0.12
2025-12-07 13:00 | 1:00:00 | 0.265 | 0.305 | 0.12
2025-12-07 14:00 | 1:00:00 | 0.24 | 0.505 | 0.075
2025-12-07 15:00 | 1:00:00 | 0.05 | 0.085 | 0.07
2025-12-07 16:00 | 1:00:00 | 0.065 | 0.09 | 0.1
2025-12-07 17:00 | 1:00:00 | 0.035 | 0.045 | 0.09
2025-12-07 18:00 | 1:00:00 | 0.075 | 0.115 | 0.085
2025-12-07 19:00 | 1:00:00 | 0.15 | 0.23 | 0.125
2025-12-07 20:00 | 1:00:00 | 0.04 | 0.055 | 0.105
2025-12-07 21:00 | 1:00:00 | 0.025 | 0.035 | 0.075
2025-12-07 22:00 | 1:00:00 | 0.025 | 0.035 | 0.06
2025-12-07 23:00 | 1:00:00 | 0.02 | 0.035 | 0.07
2025-12-08 | 1:00:00 | 0.025 | 0.035 | 0.05
2025-12-08 01:00 | 1:00:00 | 0.025 | 0.04 | 0.08
2025-12-08 02:00 | 1:00:00 | 0.025 | 0.045 | 0.07
2025-12-08 03:00 | 1:00:00 | 0.025 | 0.035 | 0.06
2025-12-08 04:00 | 1:00:00 | 0.04 | 0.055 | 0.13
2025-12-08 05:00 | 1:00:00 | 0.025 | 0.055 | 0.175
2025-12-08 06:00 | 1:00:00 | 0.035 | 0.065 | 0.125
2025-12-08 07:00 | 1:00:00 | 0.035 | 0.06 | 0.12
2025-12-08 08:00 | 1:00:00 | 0.03 | 0.065 | 0.155
2025-12-08 09:00 | 1:00:00 | 0.075 | 0.125 | 0.23
2025-12-08 10:00 | 1:00:00 | 0.04 | 0.07 | 0.17
2025-12-08 11:00 | 1:00:00 | 0.075 | 0.08 | 0.22
2025-12-08 12:00 | 1:00:00 | 0.225 | 0.255 | 0.28
2025-12-08 13:00 | 1:00:00 | 0.045 | 0.115 | 0.245
2025-12-08 14:00 | 1:00:00 | 0.24 | 0.325 | 0.095
2025-12-08 15:00 | 1:00:00 | 0.27 | 0.35 | 0.255
2025-12-08 16:00 | 1:00:00 | 0.045 | 0.085 | 0.22
2025-12-08 17:00 | 1:00:00 | 0.035 | 0.06 | 0.17
2025-12-08 18:00 | 1:00:00 | 0.03 | 0.06 | 0.17
2025-12-08 19:00 | 1:00:00 | 0.035 | 0.05 | 0.13
2025-12-08 20:00 | 1:00:00 | 0.045 | 0.07 | 0.135
2025-12-08 21:00 | 1:00:00 | 0.035 | 0.075 | 0.105
2025-12-08 22:00 | 1:00:00 | 0.255 | 0.27 | 0.085
2025-12-08 23:00 | 1:00:00 | 0.095 | 0.1 | 0.065
2025-12-09 | 1:00:00 | 0.025 | 0.04 | 0.065
2025-12-09 01:00 | 1:00:00 | 0.03 | 0.035 | 0.06
2025-12-09 02:00 | 1:00:00 | 0.03 | 0.065 | 0.065
2025-12-09 03:00 | 1:00:00 | 0.31 | 0.555 | 0.11
2025-12-09 04:00 | 1:00:00 | 0.445 | 0.875 | 0.135
2025-12-09 05:00 | 1:00:00 | 0.385 | 0.855 | 0.22
2025-12-09 06:00 | 1:00:00 | 0.26 | 0.4 | 0.095
2025-12-09 07:00 | 1:00:00 | 0.11 | 0.175 | 0.13
2025-12-09 08:00 | 1:00:00 | 0.055 | 0.085 | 0.22
2025-12-09 09:00 | 1:00:00 | 0.035 | 0.1 | 0.21
2025-12-09 10:00 | 1:00:00 | 0.035 | 0.19 | 0.57
2025-12-09 11:00 | 1:00:00 | 0.045 | 0.105 | 0.21
2025-12-09 12:00 | 1:00:00 | 0.11 | 0.17 | 0.18
2025-12-09 13:00 | 1:00:00 | 0.04 | 0.165 | 0.475
2025-12-09 14:00 | 1:00:00 | 0.04 | 0.07 | 0.12
2025-12-09 15:00 | 1:00:00 | 0.035 | 0.07 | 0.21
2025-12-09 16:00 | 1:00:00 | 0.045 | 0.07 | 0.205
2025-12-09 17:00 | 1:00:00 | 0.105 | 0.165 | 0.145
2025-12-09 18:00 | 1:00:00 | 0.055 | 0.085 | 0.185
2025-12-09 19:00 | 1:00:00 | 0.04 | 0.065 | 0.185
2025-12-09 20:00 | 1:00:00 | 0.045 | 0.06 | 0.12
2025-12-09 21:00 | 1:00:00 | 0.035 | 0.05 | 0.155
2025-12-09 22:00 | 1:00:00 | 0.03 | 0.1 | 0.31
2025-12-09 23:00 | 1:00:00 | 0.03 | 0.04 | 0.06
2025-12-10 | 1:00:00 | 0.04 | 0.05 | 0.075
2025-12-10 01:00 | 1:00:00 | 0.04 | 0.045 | 0.055
2025-12-10 02:00 | 1:00:00 | 0.025 | 0.035 | 0.05
2025-12-10 03:00 | 1:00:00 | 0.045 | 0.03 | 0.05
2025-12-10 04:00 | 1:00:00 | 0.035 | 0.04 | 0.06
2025-12-10 05:00 | 1:00:00 | 0.035 | 0.055 | 0.09
2025-12-10 06:00 | 1:00:00 | 0.035 | 0.07 | 0.22
2025-12-10 07:00 | 1:00:00 | 0.035 | 0.065 | 0.11
2025-12-10 08:00 | 1:00:00 | 0.045 | 0.085 | 0.255
2025-12-10 09:00 | 1:00:00 | 0.04 | 0.07 | 0.1
2025-12-10 10:00 | 1:00:00 | 0.05 | 0.06 | 0.23
2025-12-10 11:00 | 1:00:00 | 0.045 | 0.065 | 0.09
2025-12-10 12:00 | 1:00:00 | 0.04 | 0.06 | 0.13
2025-12-10 13:00 | 1:00:00 | 0.04 | 0.07 | 0.16
2025-12-10 14:00 | 1:00:00 | 0.045 | 0.055 | 0.1
2025-12-10 15:00 | 1:00:00 | 0.065 | 0.085 | 0.225
2025-12-10 16:00 | 1:00:00 | 0.05 | 0.065 | 0.205
2025-12-10 17:00 | 1:00:00 | 0.04 | 0.095 | 0.455
2025-12-10 18:00 | 1:00:00 | 0.05 | 0.07 | 0.17
2025-12-10 19:00 | 1:00:00 | 0.03 | 0.055 | 0.075
2025-12-10 20:00 | 1:00:00 | 0.07 | 0.1 | 0.16
2025-12-10 21:00 | 1:00:00 | 0.045 | 0.05 | 0.115
2025-12-10 22:00 | 1:00:00 | 0.03 | 0.045 | 0.075
2025-12-10 23:00 | 1:00:00 | 0.03 | 0.055 | 0.08
2025-12-11 | 1:00:00 | 0.035 | 0.045 | 0.065
2025-12-11 01:00 | 1:00:00 | 0.03 | 0.04 | 0.055
2025-12-11 02:00 | 1:00:00 | 0.025 | 0.05 | 0.1
2025-12-11 03:00 | 1:00:00 | 0.045 | 0.06 | 0.08
2025-12-11 04:00 | 1:00:00 | 0.1 | 0.045 | 0.07
2025-12-11 05:00 | 1:00:00 | 0.035 | 0.045 | 0.07
2025-12-11 06:00 | 1:00:00 | 0.03 | 0.045 | 0.075
2025-12-11 07:00 | 1:00:00 | 0.04 | 0.085 | 0.22
2025-12-11 08:00 | 1:00:00 | 0.035 | 0.06 | 0.13
2025-12-11 09:00 | 1:00:00 | 0.085 | 0.375 | 1.41
2025-12-11 10:00 | 1:00:00 | 0.045 | 0.1 | 0.285
2025-12-11 11:00 | 1:00:00 | 0.045 | 0.15 | 0.485
2025-12-11 12:00 | 1:00:00 | 0.04 | 0.07 | 0.23
2025-12-11 13:00 | 1:00:00 | 0.04 | 0.07 | 0.165
2025-12-11 14:00 | 1:00:00 | 0.04 | 0.06 | 0.165
2025-12-11 15:00 | 1:00:00 | 0.04 | 0.08 | 0.205
2025-12-11 16:00 | 1:00:00 | 0.045 | 0.05 | 0.105
2025-12-11 17:00 | 1:00:00 | 0.035 | 0.08 | 0.23
2025-12-11 18:00 | 1:00:00 | 0.035 | 0.065 | 0.13
2025-12-11 19:00 | 1:00:00 | 0.065 | 0.11 | 0.23
2025-12-11 20:00 | 1:00:00 | 0.045 | 0.06 | 0.125
2025-12-11 21:00 | 1:00:00 | 0.04 | 0.05 | 0.075
2025-12-11 22:00 | 1:00:00 | 0.04 | 0.045 | 0.105
2025-12-11 23:00 | 1:00:00 | 0.03 | 0.045 | 0.09
2025-12-12 | 1:00:00 | 0.035 | 0.045 | 0.075
2025-12-12 01:00 | 1:00:00 | 0.025 | 0.04 | 0.055
2025-12-12 02:00 | 1:00:00 | 0.03 | 0.03 | 0.06
2025-12-12 03:00 | 1:00:00 | 0.02 | 0.03 | 0.045
2025-12-12 04:00 | 1:00:00 | 0.065 | 0.045 | 0.055
2025-12-12 05:00 | 1:00:00 | 0.025 | 0.04 | 0.105
2025-12-12 06:00 | 1:00:00 | 0.035 | 0.05 | 0.13
2025-12-12 07:00 | 1:00:00 | 0.055 | 0.06 | 0.17
2025-12-12 08:00 | 1:00:00 | 0.04 | 0.06 | 0.115
2025-12-12 09:00 | 1:00:00 | 0.035 | 0.055 | 0.135
2025-12-12 10:00 | 1:00:00 | 0.035 | 0.055 | 0.1
2025-12-12 11:00 | 1:00:00 | 0.04 | 0.055 | 0.12
2025-12-12 12:00 | 1:00:00 | 0.035 | 0.07 | 0.2
2025-12-12 13:00 | 1:00:00 | 0.035 | 0.05 | 0.105
2025-12-12 14:00 | 1:00:00 | 0.035 | 0.065 | 0.18
2025-12-12 15:00 | 1:00:00 | 0.04 | 0.07 | 0.105
2025-12-12 16:00 | 1:00:00 | 0.04 | 0.06 | 0.11
2025-12-12 17:00 | 1:00:00 | 0.04 | 0.055 | 0.13
2025-12-12 18:00 | 1:00:00 | 0.06 | 0.08 | 0.17
2025-12-12 19:00 | 1:00:00 | 0.035 | 0.05 | 0.075
2025-12-12 20:00 | 1:00:00 | 0.035 | 0.05 | 0.1
2025-12-12 21:00 | 1:00:00 | 0.045 | 0.08 | 0.23
2025-12-12 22:00 | 1:00:00 | 0.035 | 0.04 | 0.07
2025-12-12 23:00 | 1:00:00 | 0.025 | 0.05 | 0.08
2025-12-13 | 1:00:00 | 0.035 | 0.06 | 0.1
2025-12-13 01:00 | 1:00:00 | 0.03 | 0.05 | 0.055
2025-12-13 02:00 | 1:00:00 | 0.02 | 0.035 | 0.07
2025-12-13 03:00 | 1:00:00 | 0.025 | 0.105 | 0.07
2025-12-13 04:00 | 1:00:00 | 0.035 | 0.045 | 0.095
2025-12-13 05:00 | 1:00:00 | 0.035 | 0.05 | 0.065
2025-12-13 06:00 | 1:00:00 | 0.03 | 0.06 | 0.085
2025-12-13 07:00 | 1:00:00 | 0.035 | 0.06 | 0.17
2025-12-13 08:00 | 1:00:00 | 0.04 | 0.06 | 0.125
2025-12-13 09:00 | 1:00:00 | 0.04 | 0.075 | 0.125
2025-12-13 10:00 | 1:00:00 | 0.05 | 0.055 | 0.105
2025-12-13 11:00 | 1:00:00 | 0.04 | 0.06 | 0.14
2025-12-13 12:00 | 1:00:00 | 0.035 | 0.05 | 0.095
2025-12-13 13:00 | 1:00:00 | 0.035 | 0.045 | 0.085
2025-12-13 14:00 | 1:00:00 | 0.035 | 0.055 | 0.165
2025-12-13 15:00 | 1:00:00 | 0.04 | 0.08 | 0.095
2025-12-13 16:00 | 1:00:00 | 0.03 | 0.045 | 0.065
2025-12-13 17:00 | 1:00:00 | 0.045 | 0.05 | 0.06
2025-12-13 18:00 | 1:00:00 | 0.03 | 0.045 | 0.1
2025-12-13 19:00 | 1:00:00 | 0.04 | 0.045 | 0.075
2025-12-13 20:00 | 1:00:00 | 0.025 | 0.035 | 0.055
2025-12-13 21:00 | 1:00:00 | 0.025 | 0.04 | 0.065
2025-12-13 22:00 | 1:00:00 | 0.02 | 0.035 | 0.05
2025-12-13 23:00 | 1:00:00 | 0.025 | 0.04 | 0.06
2025-12-14 | 1:00:00 | 0.03 | 0.035 | 0.05
2025-12-14 01:00 | 1:00:00 | 0.02 | 0.03 | 0.04
2025-12-14 02:00 | 1:00:00 | 0.03 | 0.055 | 0.035
2025-12-14 03:00 | 1:00:00 | 0.02 | 0.025 | 0.04
2025-12-14 04:00 | 1:00:00 | 0.025 | 0.03 | 0.055
2025-12-14 05:00 | 1:00:00 | 0.025 | 0.04 | 0.065
2025-12-14 06:00 | 1:00:00 | 0.025 | 0.095 | 0.175
2025-12-14 07:00 | 1:00:00 | 0.02 | 0.065 | 0.225
2025-12-14 08:00 | 1:00:00 | 0.025 | 0.045 | 0.075
2025-12-14 09:00 | 1:00:00 | 0.025 | 0.035 | 0.095
2025-12-14 10:00 | 1:00:00 | 0.225 | 0.325 | 0.11
2025-12-14 11:00 | 1:00:00 | 0.045 | 0.06 | 0.06
2025-12-14 12:00 | 1:00:00 | 0.115 | 0.19 | 0.07
2025-12-14 13:00 | 1:00:00 | 0.07 | 0.07 | 0.07
2025-12-14 14:00 | 1:00:00 | 0.025 | 0.04 | 0.07
2025-12-14 15:00 | 1:00:00 | 0.025 | 0.035 | 0.07
2025-12-14 16:00 | 1:00:00 | 0.03 | 0.05 | 0.075
2025-12-14 17:00 | 1:00:00 | 0.04 | 0.04 | 0.085
2025-12-14 18:00 | 1:00:00 | 0.03 | 0.07 | 0.16
2025-12-14 19:00 | 1:00:00 | 0.03 | 0.04 | 0.065
2025-12-14 20:00 | 1:00:00 | 0.03 | 0.05 | 0.2
2025-12-14 21:00 | 1:00:00 | 0.03 | 0.04 | 0.075
2025-12-14 22:00 | 1:00:00 | 0.035 | 0.035 | 0.06
2025-12-14 23:00 | 1:00:00 | 0.025 | 0.065 | 0.145
2025-12-15 | 1:00:00 | 0.05 | 0.08 | 0.05
2025-12-15 01:00 | 1:00:00 | 0.02 | 0.035 | 0.06
2025-12-15 02:00 | 1:00:00 | 0.025 | 0.03 | 0.055
2025-12-15 03:00 | 1:00:00 | 0.025 | 0.04 | 0.055
2025-12-15 04:00 | 1:00:00 | 0.025 | 0.04 | 0.065
2025-12-15 05:00 | 1:00:00 | 0.03 | 0.045 | 0.145
2025-12-15 06:00 | 1:00:00 | 0.035 | 0.075 | 0.195
2025-12-15 07:00 | 1:00:00 | 0.04 | 0.06 | 0.135
2025-12-15 08:00 | 1:00:00 | 0.045 | 0.055 | 0.135
2025-12-15 09:00 | 1:00:00 | 0.03 | 0.05 | 0.12
2025-12-15 10:00 | 1:00:00 | 0.04 | 0.06 | 0.095
2025-12-15 11:00 | 1:00:00 | 0.035 | 0.08 | 0.23
2025-12-15 12:00 | 1:00:00 | 0.035 | 0.09 | 0.225
2025-12-15 13:00 | 1:00:00 | 0.105 | 0.095 | 0.125
2025-12-15 14:00 | 1:00:00 | 0.035 | 0.055 | 0.1
2025-12-15 15:00 | 1:00:00 | 0.045 | 0.05 | 0.11
2025-12-15 16:00 | 1:00:00 | 0.035 | 0.05 | 0.1
2025-12-15 17:00 | 1:00:00 | 0.04 | 0.06 | 0.12
2025-12-15 18:00 | 1:00:00 | 0.045 | 0.065 | 0.2
2025-12-15 19:00 | 1:00:00 | 0.035 | 0.05 | 0.165
2025-12-15 20:00 | 1:00:00 | 0.05 | 0.06 | 0.145
2025-12-15 21:00 | 1:00:00 | 0.03 | 0.045 | 0.065
2025-12-15 22:00 | 1:00:00 | 0.04 | 0.04 | 0.07
2025-12-15 23:00 | 1:00:00 | 0.025 | 0.035 | 0.075
2025-12-16 | 1:00:00 | 0.03 | 0.05 | 0.06
2025-12-16 01:00 | 1:00:00 | 0.04 | 0.045 | 0.095
2025-12-16 02:00 | 1:00:00 | 0.015 | 0.035 | 0.045
2025-12-16 03:00 | 1:00:00 | 0.025 | 0.035 | 0.06
2025-12-16 04:00 | 1:00:00 | 0.045 | 0.05 | 0.075
2025-12-16 05:00 | 1:00:00 | 0.035 | 0.04 | 0.09
2025-12-16 06:00 | 1:00:00 | 0.08 | 0.18 | 0.23
2025-12-16 07:00 | 1:00:00 | 0.045 | 0.085 | 0.19
2025-12-16 08:00 | 1:00:00 | 0.05 | 0.145 | 0.4
2025-12-16 09:00 | 1:00:00 | 0.045 | 0.13 | 0.275
2025-12-16 10:00 | 1:00:00 | 0.065 | 0.06 | 0.105
2025-12-16 11:00 | 1:00:00 | 0.04 | 0.055 | 0.12
2025-12-16 12:00 | 1:00:00 | 0.25 | 0.4 | 0.18
2025-12-16 13:00 | 1:00:00 | 0.045 | 0.06 | 0.22
2025-12-16 14:00 | 1:00:00 | 0.08 | 0.165 | 0.115
2025-12-16 15:00 | 1:00:00 | 0.135 | 0.19 | 0.1
2025-12-16 16:00 | 1:00:00 | 0.045 | 0.085 | 0.165
2025-12-16 17:00 | 1:00:00 | 0.04 | 0.085 | 0.21
2025-12-16 18:00 | 1:00:00 | 0.04 | 0.06 | 0.1
2025-12-16 19:00 | 1:00:00 | 0.045 | 0.075 | 0.215
2025-12-16 20:00 | 1:00:00 | 0.065 | 0.085 | 0.19
2025-12-16 21:00 | 1:00:00 | 0.035 | 0.05 | 0.08
2025-12-16 22:00 | 1:00:00 | 0.055 | 0.045 | 0.08
2025-12-16 23:00 | 1:00:00 | 0.035 | 0.04 | 0.06
2025-12-17 | 1:00:00 | 0.035 | 0.055 | 0.06
2025-12-17 01:00 | 1:00:00 | 0.035 | 0.045 | 0.075
2025-12-17 02:00 | 1:00:00 | 0.025 | 0.035 | 0.05
2025-12-17 03:00 | 1:00:00 | 0.025 | 0.035 | 0.055
2025-12-17 04:00 | 1:00:00 | 0.03 | 0.045 | 0.07
2025-12-17 05:00 | 1:00:00 | 0.06 | 0.06 | 0.1
2025-12-17 06:00 | 1:00:00 | 0.05 | 0.075 | 0.2
2025-12-17 07:00 | 1:00:00 | 0.18 | 0.2 | 0.175
2025-12-17 08:00 | 1:00:00 | 0.14 | 0.19 | 0.245
2025-12-17 09:00 | 1:00:00 | 0.165 | 0.205 | 0.255
2025-12-17 10:00 | 1:00:00 | 0.035 | 0.06 | 0.14
2025-12-17 11:00 | 1:00:00 | 0.045 | 0.06 | 0.1
2025-12-17 12:00 | 1:00:00 | 0.04 | 0.05 | 0.155
2025-12-17 13:00 | 1:00:00 | 0.045 | 0.055 | 0.165
2025-12-17 14:00 | 1:00:00 | 0.05 | 0.06 | 0.09
2025-12-17 15:00 | 1:00:00 | 0.045 | 0.075 | 0.23
2025-12-17 16:00 | 1:00:00 | 0.035 | 0.055 | 0.11
2025-12-17 17:00 | 1:00:00 | 0.075 | 0.12 | 0.14
2025-12-17 18:00 | 1:00:00 | 0.115 | 0.14 | 0.15
2025-12-17 19:00 | 1:00:00 | 0.035 | 0.065 | 0.105
2025-12-17 20:00 | 1:00:00 | 0.13 | 0.205 | 0.105
2025-12-17 21:00 | 1:00:00 | 0.055 | 0.05 | 0.075
2025-12-17 22:00 | 1:00:00 | 0.085 | 0.13 | 0.07
2025-12-17 23:00 | 1:00:00 | 0.025 | 0.04 | 0.08
2025-12-18 | 1:00:00 | 0.155 | 0.125 | 0.29
2025-12-18 01:00 | 1:00:00 | 0.305 | 0.535 | 0.115
2025-12-18 02:00 | 1:00:00 | 0.22 | 0.325 | 0.07
2025-12-18 03:00 | 1:00:00 | 0.49 | 0.46 | 0.14
2025-12-18 04:00 | 1:00:00 | 0.255 | 0.375 | 0.1
2025-12-18 05:00 | 1:00:00 | 0.09 | 0.14 | 0.19
2025-12-18 06:00 | 1:00:00 | 0.125 | 0.205 | 0.25
2025-12-18 07:00 | 1:00:00 | 0.045 | 0.07 | 0.135
2025-12-18 08:00 | 1:00:00 | 0.045 | 0.055 | 0.095
2025-12-18 09:00 | 1:00:00 | 0.045 | 0.06 | 0.085
2025-12-18 10:00 | 1:00:00 | 0.08 | 0.115 | 0.105
2025-12-18 11:00 | 1:00:00 | 0.325 | 0.58 | 0.265
2025-12-18 12:00 | 1:00:00 | 0.375 | 0.625 | 0.17
2025-12-18 13:00 | 1:00:00 | 0.625 | 1.02 | 0.28
2025-12-18 14:00 | 1:00:00 | 0.39 | 0.655 | 0.135
2025-12-18 15:00 | 1:00:00 | 0.54 | 1.02 | 0.145
2025-12-18 16:00 | 1:00:00 | 0.46 | 0.88 | 0.135
2025-12-18 17:00 | 1:00:00 | 0.245 | 0.415 | 0.15
2025-12-18 18:00 | 1:00:00 | 0.135 | 0.295 | 0.145
2025-12-18 19:00 | 1:00:00 | 0.22 | 0.29 | 0.075
2025-12-18 20:00 | 1:00:00 | 0.05 | 0.065 | 0.115
2025-12-18 21:00 | 1:00:00 | 0.03 | 0.04 | 0.1
2025-12-18 22:00 | 1:00:00 | 0.035 | 0.04 | 0.09
2025-12-18 23:00 | 1:00:00 | 0.295 | 0.465 | 0.11
2025-12-19 | 1:00:00 | 0.26 | 0.34 | 0.13
2025-12-19 01:00 | 1:00:00 | 0.055 | 0.09 | 0.07
2025-12-19 02:00 | 1:00:00 | 0.025 | 0.035 | 0.045
2025-12-19 03:00 | 1:00:00 | 0.03 | 0.04 | 0.06
2025-12-19 04:00 | 1:00:00 | 0.06 | 0.045 | 0.05
2025-12-19 05:00 | 1:00:00 | 0.05 | 0.075 | 0.165
2025-12-19 06:00 | 1:00:00 | 0.035 | 0.05 | 0.1
2025-12-19 07:00 | 1:00:00 | 0.035 | 0.05 | 0.14
2025-12-19 08:00 | 1:00:00 | 0.045 | 0.06 | 0.105
2025-12-19 09:00 | 1:00:00 | 0.05 | 0.065 | 0.085
2025-12-19 10:00 | 1:00:00 | 0.045 | 0.055 | 0.105
2025-12-19 11:00 | 1:00:00 | 0.045 | 0.055 | 0.08
2025-12-19 12:00 | 1:00:00 | 0.05 | 0.05 | 0.08
2025-12-19 13:00 | 1:00:00 | 0.045 | 0.065 | 0.105
2025-12-19 14:00 | 1:00:00 | 0.035 | 0.055 | 0.09
2025-12-19 15:00 | 1:00:00 | 0.045 | 0.055 | 0.135
2025-12-19 16:00 | 1:00:00 | 0.04 | 0.055 | 0.12
2025-12-19 17:00 | 1:00:00 | 0.035 | 0.06 | 0.245
2025-12-19 18:00 | 1:00:00 | 0.045 | 0.085 | 0.16
2025-12-19 19:00 | 1:00:00 | 0.045 | 0.05 | 0.08
2025-12-19 20:00 | 1:00:00 | 0.03 | 0.045 | 0.06
2025-12-19 21:00 | 1:00:00 | 0.035 | 0.045 | 0.075
2025-12-19 22:00 | 1:00:00 | 0.035 | 0.05 | 0.08
2025-12-19 23:00 | 1:00:00 | 0.04 | 0.09 | 0.055
2025-12-20 | 1:00:00 | 0.06 | 0.065 | 0.145
2025-12-20 01:00 | 1:00:00 | 0.04 | 0.05 | 0.115
2025-12-20 02:00 | 1:00:00 | 0.025 | 0.03 | 0.045
2025-12-20 03:00 | 1:00:00 | 0.045 | 0.08 | 0.07
2025-12-20 04:00 | 1:00:00 | 0.035 | 0.03 | 0.05
2025-12-20 05:00 | 1:00:00 | 0.025 | 0.045 | 0.065
2025-12-20 06:00 | 1:00:00 | 0.07 | 0.14 | 0.175
2025-12-20 07:00 | 1:00:00 | 0.04 | 0.065 | 0.145
2025-12-20 08:00 | 1:00:00 | 0.035 | 0.05 | 0.085
2025-12-20 09:00 | 1:00:00 | 0.04 | 0.05 | 0.1
2025-12-20 10:00 | 1:00:00 | 0.06 | 0.05 | 0.085
2025-12-20 11:00 | 1:00:00 | 0.035 | 0.055 | 0.075
2025-12-20 12:00 | 1:00:00 | 0.045 | 0.045 | 0.09
2025-12-20 13:00 | 1:00:00 | 0.04 | 0.055 | 0.075
2025-12-20 14:00 | 1:00:00 | 0.04 | 0.05 | 0.07
2025-12-20 15:00 | 1:00:00 | 0.035 | 0.05 | 0.07
2025-12-20 16:00 | 1:00:00 | 0.03 | 0.05 | 0.075
2025-12-20 17:00 | 1:00:00 | 0.045 | 0.05 | 0.07
2025-12-20 18:00 | 1:00:00 | 0.03 | 0.04 | 0.095
2025-12-20 19:00 | 1:00:00 | 0.105 | 0.08 | 0.19
2025-12-20 20:00 | 1:00:00 | 0.075 | 0.125 | 0.06
2025-12-20 21:00 | 1:00:00 | 0.035 | 0.04 | 0.075
2025-12-20 22:00 | 1:00:00 | 0.035 | 0.04 | 0.075
2025-12-20 23:00 | 1:00:00 | 0.025 | 0.035 | 0.055
2025-12-21 | 1:00:00 | 0.025 | 0.04 | 0.06
2025-12-21 01:00 | 1:00:00 | 0.02 | 0.03 | 0.055
2025-12-21 02:00 | 1:00:00 | 0.025 | 0.06 | 0.05
2025-12-21 03:00 | 1:00:00 | 0.02 | 0.035 | 0.04
2025-12-21 04:00 | 1:00:00 | 0.02 | 0.04 | 0.05
2025-12-21 05:00 | 1:00:00 | 0.025 | 0.045 | 0.065
2025-12-21 06:00 | 1:00:00 | 0.025 | 0.045 | 0.085
2025-12-21 07:00 | 1:00:00 | 0.02 | 0.04 | 0.06
2025-12-21 08:00 | 1:00:00 | 0.025 | 0.04 | 0.055
2025-12-21 09:00 | 1:00:00 | 0.025 | 0.035 | 0.065
2025-12-21 10:00 | 1:00:00 | 0.025 | 0.04 | 0.06
2025-12-21 11:00 | 1:00:00 | 0.035 | 0.055 | 0.075
2025-12-21 12:00 | 1:00:00 | 0.035 | 0.045 | 0.12
2025-12-21 13:00 | 1:00:00 | 0.035 | 0.045 | 0.105
2025-12-21 14:00 | 1:00:00 | 0.03 | 0.045 | 0.065
2025-12-21 15:00 | 1:00:00 | 0.03 | 0.05 | 0.07
2025-12-21 16:00 | 1:00:00 | 0.215 | 0.21 | 0.085
2025-12-21 17:00 | 1:00:00 | 0.305 | 0.42 | 0.09
2025-12-21 18:00 | 1:00:00 | 0.175 | 0.175 | 0.11
2025-12-21 19:00 | 1:00:00 | 0.03 | 0.04 | 0.115
2025-12-21 20:00 | 1:00:00 | 0.04 | 0.04 | 0.06
2025-12-21 21:00 | 1:00:00 | 0.125 | 0.155 | 0.075
2025-12-21 22:00 | 1:00:00 | 0.16 | 0.265 | 0.08
2025-12-21 23:00 | 1:00:00 | 0.26 | 0.21 | 0.075
2025-12-22 | 1:00:00 | 0.025 | 0.04 | 0.06
2025-12-22 01:00 | 1:00:00 | 0.025 | 0.04 | 0.06
2025-12-22 02:00 | 1:00:00 | 0.02 | 0.025 | 0.05
2025-12-22 03:00 | 1:00:00 | 0.025 | 0.035 | 0.055
2025-12-22 04:00 | 1:00:00 | 0.04 | 0.04 | 0.055
2025-12-22 05:00 | 1:00:00 | 0.025 | 0.04 | 0.08
2025-12-22 06:00 | 1:00:00 | 0.03 | 0.06 | 0.175
2025-12-22 07:00 | 1:00:00 | 0.035 | 0.055 | 0.1
2025-12-22 08:00 | 1:00:00 | 0.045 | 0.065 | 0.13
2025-12-22 09:00 | 1:00:00 | 0.04 | 0.055 | 0.11
2025-12-22 10:00 | 1:00:00 | 0.04 | 0.06 | 0.095
2025-12-22 11:00 | 1:00:00 | 0.035 | 0.05 | 0.13
2025-12-22 12:00 | 1:00:00 | 0.045 | 0.05 | 0.105
2025-12-22 13:00 | 1:00:00 | 0.03 | 0.06 | 0.19
2025-12-22 14:00 | 1:00:00 | 0.035 | 0.06 | 0.125
2025-12-22 15:00 | 1:00:00 | 0.04 | 0.055 | 0.185
2025-12-22 16:00 | 1:00:00 | 0.035 | 0.05 | 0.1
2025-12-22 17:00 | 1:00:00 | 0.03 | 0.05 | 0.15
2025-12-22 18:00 | 1:00:00 | 0.03 | 0.065 | 0.2
2025-12-22 19:00 | 1:00:00 | 0.035 | 0.04 | 0.075
2025-12-22 20:00 | 1:00:00 | 0.045 | 0.05 | 0.095
2025-12-22 21:00 | 1:00:00 | 0.035 | 0.045 | 0.065
2025-12-22 22:00 | 1:00:00 | 0.03 | 0.04 | 0.07
2025-12-22 23:00 | 1:00:00 | 0.03 | 0.045 | 0.065
2025-12-23 | 1:00:00 | 0.045 | 0.06 | 0.105
2025-12-23 01:00 | 1:00:00 | 0.03 | 0.055 | 0.15
2025-12-23 02:00 | 1:00:00 | 0.02 | 0.025 | 0.055
2025-12-23 03:00 | 1:00:00 | 0.02 | 0.025 | 0.045
2025-12-23 04:00 | 1:00:00 | 0.055 | 0.09 | 0.075
2025-12-23 05:00 | 1:00:00 | 0.03 | 0.04 | 0.08
2025-12-23 06:00 | 1:00:00 | 0.04 | 0.05 | 0.13
2025-12-23 07:00 | 1:00:00 | 0.035 | 0.06 | 0.11
2025-12-23 08:00 | 1:00:00 | 0.045 | 0.055 | 0.095
2025-12-23 09:00 | 1:00:00 | 0.04 | 0.075 | 0.18
2025-12-23 10:00 | 1:00:00 | 0.045 | 0.05 | 0.14
2025-12-23 11:00 | 1:00:00 | 0.04 | 0.05 | 0.085
2025-12-23 12:00 | 1:00:00 | 0.035 | 0.06 | 0.1
2025-12-23 13:00 | 1:00:00 | 0.035 | 0.05 | 0.16
2025-12-23 14:00 | 1:00:00 | 0.035 | 0.055 | 0.16
2025-12-23 15:00 | 1:00:00 | 0.09 | 0.05 | 0.075
2025-12-23 16:00 | 1:00:00 | 0.05 | 0.075 | 0.195
2025-12-23 17:00 | 1:00:00 | 0.03 | 0.05 | 0.08
2025-12-23 18:00 | 1:00:00 | 0.095 | 0.165 | 0.07
2025-12-23 19:00 | 1:00:00 | 0.035 | 0.05 | 0.085
2025-12-23 20:00 | 1:00:00 | 0.04 | 0.05 | 0.08
2025-12-23 21:00 | 1:00:00 | 0.045 | 0.075 | 0.125
2025-12-23 22:00 | 1:00:00 | 0.075 | 0.135 | 0.07
2025-12-23 23:00 | 1:00:00 | 0.1 | 0.16 | 0.06
2025-12-24 | 1:00:00 | 0.285 | 0.395 | 0.08
2025-12-24 01:00 | 1:00:00 | 0.16 | 0.185 | 0.065
2025-12-24 02:00 | 1:00:00 | 0.095 | 0.135 | 0.055
2025-12-24 03:00 | 1:00:00 | 0.07 | 0.115 | 0.055
2025-12-24 04:00 | 1:00:00 | 0.06 | 0.08 | 0.065
2025-12-24 05:00 | 1:00:00 | 0.04 | 0.06 | 0.06
2025-12-24 06:00 | 1:00:00 | 0.03 | 0.045 | 0.09
2025-12-24 07:00 | 1:00:00 | 0.355 | 0.55 | 0.115
2025-12-24 08:00 | 1:00:00 | 0.26 | 0.32 | 0.08
2025-12-24 09:00 | 1:00:00 | 0.075 | 0.09 | 0.105
2025-12-24 10:00 | 1:00:00 | 0.045 | 0.07 | 0.19
2025-12-24 11:00 | 1:00:00 | 0.03 | 0.055 | 0.075
2025-12-24 12:00 | 1:00:00 | 0.05 | 0.07 | 0.075
2025-12-24 13:00 | 1:00:00 | 0.115 | 0.19 | 0.07
2025-12-24 14:00 | 1:00:00 | 0.09 | 0.13 | 0.075
2025-12-24 15:00 | 1:00:00 | 0.1 | 0.14 | 0.09
2025-12-24 16:00 | 1:00:00 | 0.05 | 0.09 | 0.075
2025-12-24 17:00 | 1:00:00 | 0.035 | 0.045 | 0.075
2025-12-24 18:00 | 1:00:00 | 0.03 | 0.065 | 0.18
2025-12-24 19:00 | 1:00:00 | 0.045 | 0.05 | 0.07
2025-12-24 20:00 | 1:00:00 | 0.035 | 0.04 | 0.055
2025-12-24 21:00 | 1:00:00 | 0.04 | 0.07 | 0.26
2025-12-24 22:00 | 1:00:00 | 0.025 | 0.05 | 0.1
2025-12-24 23:00 | 1:00:00 | 0.025 | 0.045 | 0.055
2025-12-25 | 1:00:00 | 0.04 | 0.06 | 0.05
2025-12-25 01:00 | 1:00:00 | 0.02 | 0.03 | 0.05
2025-12-25 02:00 | 1:00:00 | 0.015 | 0.025 | 0.025
2025-12-25 03:00 | 1:00:00 | 0.095 | 0.185 | 0.05
2025-12-25 04:00 | 1:00:00 | 0.195 | 0.27 | 0.05
2025-12-25 05:00 | 1:00:00 | 0.01 | 0.015 | 0.025
2025-12-25 06:00 | 1:00:00 | 0.16 | 0.195 | 0.15
2025-12-25 07:00 | 1:00:00 | 0.065 | 0.085 | 0.095
2025-12-25 08:00 | 1:00:00 | 0.025 | 0.035 | 0.045
2025-12-25 09:00 | 1:00:00 | 0.04 | 0.055 | 0.025
2025-12-25 10:00 | 1:00:00 | 0.05 | 0.07 | 0.02
2025-12-25 11:00 | 1:00:00 | 0.095 | 0.155 | 0.025
2025-12-25 12:00 | 1:00:00 | 0.03 | 0.05 | 0.145
2025-12-25 13:00 | 1:00:00 | 0.015 | 0.025 | 0.03
2025-12-25 14:00 | 1:00:00 | 0.03 | 0.04 | 0.03
2025-12-25 15:00 | 1:00:00 | 0.02 | 0.03 | 0.03
2025-12-25 16:00 | 1:00:00 | 0.04 | 0.055 | 0.04
2025-12-25 17:00 | 1:00:00 | 0.01 | 0.02 | 0.025
2025-12-25 18:00 | 1:00:00 | 0.01 | 0.065 | 0.185
2025-12-25 19:00 | 1:00:00 | 0.015 | 0.03 | 0.03
2025-12-25 20:00 | 1:00:00 | 0.115 | 0.18 | 0.03
2025-12-25 21:00 | 1:00:00 | 0.01 | 0.015 | 0.025
2025-12-25 22:00 | 1:00:00 | 0.01 | 0.01 | 0.03
2025-12-25 23:00 | 1:00:00 | 0.01 | 0.015 | 0.015
2025-12-26 | 1:00:00 | 0.015 | 0.025 | 0.04
2025-12-26 01:00 | 1:00:00 | 0.04 | 0.07 | 0.025
2025-12-26 02:00 | 1:00:00 | 0.02 | 0.075 | 0.21
2025-12-26 03:00 | 1:00:00 | 0.01 | 0.015 | 0.03
2025-12-26 04:00 | 1:00:00 | 0.02 | 0.025 | 0.045
2025-12-26 05:00 | 1:00:00 | 0.02 | 0.04 | 0.045
2025-12-26 06:00 | 1:00:00 | 0.025 | 0.04 | 0.07
2025-12-26 07:00 | 1:00:00 | 0.02 | 0.035 | 0.05
2025-12-26 08:00 | 1:00:00 | 0.02 | 0.03 | 0.05
2025-12-26 09:00 | 1:00:00 | 0.025 | 0.045 | 0.055
2025-12-26 10:00 | 1:00:00 | 0.02 | 0.04 | 0.07
2025-12-26 11:00 | 1:00:00 | 0.025 | 0.035 | 0.055
2025-12-26 12:00 | 1:00:00 | 0.02 | 0.045 | 0.155
2025-12-26 13:00 | 1:00:00 | 0.025 | 0.04 | 0.095
2025-12-26 14:00 | 1:00:00 | 0.02 | 0.035 | 0.06
2025-12-26 15:00 | 1:00:00 | 0.03 | 0.04 | 0.055
2025-12-26 16:00 | 1:00:00 | 0.02 | 0.035 | 0.055
2025-12-26 17:00 | 1:00:00 | 0.025 | 0.04 | 0.05
2025-12-26 18:00 | 1:00:00 | 0.02 | 0.055 | 0.115
2025-12-26 19:00 | 1:00:00 | 0.035 | 0.05 | 0.055
2025-12-26 20:00 | 1:00:00 | 0.025 | 0.03 | 0.05
2025-12-26 21:00 | 1:00:00 | 0.03 | 0.045 | 0.055
2025-12-26 22:00 | 1:00:00 | 0.025 | 0.04 | 0.055
2025-12-26 23:00 | 1:00:00 | 0.025 | 0.05 | 0.055
2025-12-27 | 1:00:00 | 0.025 | 0.04 | 0.065
2025-12-27 01:00 | 1:00:00 | 0.025 | 0.04 | 0.05
2025-12-27 02:00 | 1:00:00 | 0.02 | 0.03 | 0.035
2025-12-27 03:00 | 1:00:00 | 0.015 | 0.035 | 0.05
2025-12-27 04:00 | 1:00:00 | 0.025 | 0.04 | 0.04
2025-12-27 05:00 | 1:00:00 | 0.02 | 0.045 | 0.05
2025-12-27 06:00 | 1:00:00 | 0.025 | 0.09 | 0.225
2025-12-27 07:00 | 1:00:00 | 0.03 | 0.05 | 0.06
2025-12-27 08:00 | 1:00:00 | 0.03 | 0.05 | 0.075
2025-12-27 09:00 | 1:00:00 | 0.045 | 0.05 | 0.065
2025-12-27 10:00 | 1:00:00 | 0.03 | 0.04 | 0.065
2025-12-27 11:00 | 1:00:00 | 0.035 | 0.045 | 0.075
2025-12-27 12:00 | 1:00:00 | 0.04 | 0.04 | 0.08
2025-12-27 13:00 | 1:00:00 | 0.04 | 0.04 | 0.07
2025-12-27 14:00 | 1:00:00 | 0.025 | 0.04 | 0.07
2025-12-27 15:00 | 1:00:00 | 0.035 | 0.04 | 0.11
2025-12-27 16:00 | 1:00:00 | 0.03 | 0.04 | 0.065
2025-12-27 17:00 | 1:00:00 | 0.045 | 0.05 | 0.07
2025-12-27 18:00 | 1:00:00 | 0.035 | 0.055 | 0.105
2025-12-27 19:00 | 1:00:00 | 0.035 | 0.04 | 0.06
2025-12-27 20:00 | 1:00:00 | 0.025 | 0.04 | 0.055
2025-12-27 21:00 | 1:00:00 | 0.025 | 0.035 | 0.07
2025-12-27 22:00 | 1:00:00 | 0.025 | 0.035 | 0.055
2025-12-27 23:00 | 1:00:00 | 0.025 | 0.05 | 0.07
2025-12-28 | 1:00:00 | 0.025 | 0.035 | 0.07
2025-12-28 01:00 | 1:00:00 | 0.03 | 0.07 | 0.07
2025-12-28 02:00 | 1:00:00 | 0.015 | 0.025 | 0.05
2025-12-28 03:00 | 1:00:00 | 0.015 | 0.025 | 0.035
2025-12-28 04:00 | 1:00:00 | 0.025 | 0.035 | 0.05
2025-12-28 05:00 | 1:00:00 | 0.02 | 0.04 | 0.06
2025-12-28 06:00 | 1:00:00 | 0.025 | 0.03 | 0.05
2025-12-28 07:00 | 1:00:00 | 0.02 | 0.08 | 0.235
2025-12-28 08:00 | 1:00:00 | 0.025 | 0.045 | 0.065
2025-12-28 09:00 | 1:00:00 | 0.025 | 0.05 | 0.06
2025-12-28 10:00 | 1:00:00 | 0.03 | 0.05 | 0.075
2025-12-28 11:00 | 1:00:00 | 0.025 | 0.035 | 0.065
2025-12-28 12:00 | 1:00:00 | 0.035 | 0.05 | 0.095
2025-12-28 13:00 | 1:00:00 | 0.025 | 0.045 | 0.07
2025-12-28 14:00 | 1:00:00 | 0.025 | 0.045 | 0.065
2025-12-28 15:00 | 1:00:00 | 0.02 | 0.04 | 0.06
2025-12-28 16:00 | 1:00:00 | 0.035 | 0.04 | 0.07
2025-12-28 17:00 | 1:00:00 | 0.035 | 0.04 | 0.07
2025-12-28 18:00 | 1:00:00 | 0.03 | 0.055 | 0.14
2025-12-28 19:00 | 1:00:00 | 0.025 | 0.04 | 0.075
2025-12-28 20:00 | 1:00:00 | 0.025 | 0.045 | 0.065
2025-12-28 21:00 | 1:00:00 | 0.03 | 0.055 | 0.065
2025-12-28 22:00 | 1:00:00 | 0.05 | 0.035 | 0.065
2025-12-28 23:00 | 1:00:00 | 0.025 | 0.055 | 0.075
2025-12-29 | 1:00:00 | 0.02 | 0.035 | 0.055
2025-12-29 01:00 | 1:00:00 | 0.025 | 0.04 | 0.06
2025-12-29 02:00 | 1:00:00 | 0.04 | 0.03 | 0.05
2025-12-29 03:00 | 1:00:00 | 0.02 | 0.03 | 0.055
2025-12-29 04:00 | 1:00:00 | 0.03 | 0.035 | 0.06
2025-12-29 05:00 | 1:00:00 | 0.025 | 0.04 | 0.065
2025-12-29 06:00 | 1:00:00 | 0.025 | 0.04 | 0.105
2025-12-29 07:00 | 1:00:00 | 0.05 | 0.045 | 0.08
2025-12-29 08:00 | 1:00:00 | 0.035 | 0.06 | 0.13
2025-12-29 09:00 | 1:00:00 | 0.035 | 0.045 | 0.1
2025-12-29 10:00 | 1:00:00 | 0.055 | 0.045 | 0.075
2025-12-29 11:00 | 1:00:00 | 0.05 | 0.045 | 0.075
2025-12-29 12:00 | 1:00:00 | 0.05 | 0.065 | 0.185
2025-12-29 13:00 | 1:00:00 | 0.04 | 0.04 | 0.07
2025-12-29 14:00 | 1:00:00 | 0.035 | 0.04 | 0.065
2025-12-29 15:00 | 1:00:00 | 0.04 | 0.065 | 0.095
2025-12-29 16:00 | 1:00:00 | 0.025 | 0.04 | 0.06
2025-12-29 17:00 | 1:00:00 | 0.025 | 0.08 | 0.23
2025-12-29 18:00 | 1:00:00 | 0.035 | 0.055 | 0.135
2025-12-29 19:00 | 1:00:00 | 0.03 | 0.055 | 0.085
2025-12-29 20:00 | 1:00:00 | 0.025 | 0.04 | 0.07
2025-12-29 21:00 | 1:00:00 | 0.045 | 0.05 | 0.07
2025-12-29 22:00 | 1:00:00 | 0.025 | 0.04 | 0.065
2025-12-29 23:00 | 1:00:00 | 0.025 | 0.055 | 0.055
2025-12-30 | 1:00:00 | 0.025 | 0.05 | 0.065
2025-12-30 01:00 | 1:00:00 | 0.02 | 0.03 | 0.065
2025-12-30 02:00 | 1:00:00 | 0.02 | 0.025 | 0.055
2025-12-30 03:00 | 1:00:00 | 0.015 | 0.025 | 0.04
2025-12-30 04:00 | 1:00:00 | 0.035 | 0.05 | 0.05
2025-12-30 05:00 | 1:00:00 | 0.03 | 0.055 | 0.07
2025-12-30 06:00 | 1:00:00 | 0.03 | 0.04 | 0.065
2025-12-30 07:00 | 1:00:00 | 0.035 | 0.05 | 0.065
2025-12-30 08:00 | 1:00:00 | 0.035 | 0.08 | 0.155
2025-12-30 09:00 | 1:00:00 | 0.04 | 0.04 | 0.07
2025-12-30 10:00 | 1:00:00 | 0.03 | 0.055 | 0.07
2025-12-30 11:00 | 1:00:00 | 0.045 | 0.06 | 0.12
2025-12-30 12:00 | 1:00:00 | 0.035 | 0.06 | 0.11
2025-12-30 13:00 | 1:00:00 | 0.035 | 0.045 | 0.075
2025-12-30 14:00 | 1:00:00 | 0.03 | 0.06 | 0.07
2025-12-30 15:00 | 1:00:00 | 0.035 | 0.04 | 0.07
2025-12-30 16:00 | 1:00:00 | 0.04 | 0.06 | 0.135
2025-12-30 17:00 | 1:00:00 | 0.035 | 0.05 | 0.14
2025-12-30 18:00 | 1:00:00 | 0.03 | 0.05 | 0.08
2025-12-30 19:00 | 1:00:00 | 0.035 | 0.04 | 0.065
2025-12-30 20:00 | 1:00:00 | 0.035 | 0.04 | 0.065
2025-12-30 21:00 | 1:00:00 | 0.035 | 0.04 | 0.07
2025-12-30 22:00 | 1:00:00 | 0.03 | 0.045 | 0.075
2025-12-30 23:00 | 1:00:00 | 0.03 | 0.04 | 0.08
2025-12-31 | 1:00:00 | 0.025 | 0.045 | 0.055
2025-12-31 01:00 | 1:00:00 | 0.02 | 0.04 | 0.045
2025-12-31 02:00 | 1:00:00 | 0.015 | 0.025 | 0.045
2025-12-31 03:00 | 1:00:00 | 0.03 | 0.03 | 0.055
2025-12-31 04:00 | 1:00:00 | 0.03 | 0.05 | 0.06
2025-12-31 05:00 | 1:00:00 | 0.025 | 0.04 | 0.055
2025-12-31 06:00 | 1:00:00 | 0.045 | 0.065 | 0.195
2025-12-31 07:00 | 1:00:00 | 0.035 | 0.045 | 0.09
2025-12-31 08:00 | 1:00:00 | 0.03 | 0.05 | 0.06
2025-12-31 09:00 | 1:00:00 | 0.035 | 0.04 | 0.07
2025-12-31 10:00 | 1:00:00 | 0.03 | 0.06 | 0.06
2025-12-31 11:00 | 1:00:00 | 0.045 | 0.045 | 0.06
2025-12-31 12:00 | 1:00:00 | 0.03 | 0.055 | 0.135
2025-12-31 13:00 | 1:00:00 | 0.06 | 0.08 | 0.075
2025-12-31 14:00 | 1:00:00 | 0.025 | 0.035 | 0.08
2025-12-31 15:00 | 1:00:00 | 0.035 | 0.045 | 0.065
2025-12-31 16:00 | 1:00:00 | 0.03 | 0.045 | 0.065
2025-12-31 17:00 | 1:00:00 | 0.035 | 0.07 | 0.07
2025-12-31 18:00 | 1:00:00 | 0.03 | 0.045 | 0.12
2025-12-31 19:00 | 1:00:00 | 0.025 | 0.04 | 0.065
2025-12-31 20:00 | 1:00:00 | 0.035 | 0.045 | 0.06
2025-12-31 21:00 | 1:00:00 | 0.035 | 0.04 | 0.055
2025-12-31 22:00 | 1:00:00 | 0.02 | 0.035 | 0.06
2025-12-31 23:00 | 1:00:00 | 0.03 | 0.035 | 0.055
Formulas:
Date/Time = [Date/Time, row above]+1/24

## V053
Monitor Ref.: | V053
Location: | Greenpark Way, Greenford
Date/Time | Period, T | PPV (X-axis) | PPV (Y-axis) | PPV (Z-axis)
2025-12-01 | 1:00:00 | 0.045 | 0.045 | 0.08
2025-12-01 01:00 | 1:00:00 | 0.02 | 0.02 | 0.07
2025-12-01 02:00 | 1:00:00 | 0.02 | 0.015 | 0.065
2025-12-01 03:00 | 1:00:00 | 0.025 | 0.025 | 0.095
2025-12-01 04:00 | 1:00:00 | 0.02 | 0.015 | 0.065
2025-12-01 05:00 | 1:00:00 | 0.105 | 0.125 | 0.075
2025-12-01 06:00 | 1:00:00 | 0.075 | 0.085 | 0.07
2025-12-01 07:00 | 1:00:00 | 0.03 | 0.03 | 0.105
2025-12-01 08:00 | 1:00:00 | 0.02 | 0.025 | 0.09
2025-12-01 09:00 | 1:00:00 | 0.025 | 0.025 | 0.065
2025-12-01 10:00 | 1:00:00 | 0.08 | 0.105 | 0.1
2025-12-01 11:00 | 1:00:00 | 0.025 | 0.02 | 0.075
2025-12-01 12:00 | 1:00:00 | 0.025 | 0.03 | 0.09
2025-12-01 13:00 | 1:00:00 | 0.025 | 0.02 | 0.055
2025-12-01 14:00 | 1:00:00 | 0.035 | 0.04 | 0.05
2025-12-01 15:00 | 1:00:00 | 0.025 | 0.025 | 0.07
2025-12-01 16:00 | 1:00:00 | 0.055 | 0.11 | 0.16
2025-12-01 17:00 | 1:00:00 | 0.025 | 0.025 | 0.055
2025-12-01 18:00 | 1:00:00 | 0.035 | 0.03 | 0.095
2025-12-01 19:00 | 1:00:00 | 0.035 | 0.055 | 0.095
2025-12-01 20:00 | 1:00:00 | 0.04 | 0.04 | 0.08
2025-12-01 21:00 | 1:00:00 | 0.025 | 0.025 | 0.08
2025-12-01 22:00 | 1:00:00 | 0.05 | 0.06 | 0.065
2025-12-01 23:00 | 1:00:00 | 0.055 | 0.075 | 0.08
2025-12-02 | 1:00:00 | 0.04 | 0.055 | 0.095
2025-12-02 01:00 | 1:00:00 | 0.045 | 0.075 | 0.1
2025-12-02 02:00 | 1:00:00 | 0.025 | 0.02 | 0.085
2025-12-02 03:00 | 1:00:00 | 0.025 | 0.055 | 0.09
2025-12-02 04:00 | 1:00:00 | 0.025 | 0.025 | 0.1
2025-12-02 05:00 | 1:00:00 | 0.04 | 0.125 | 0.21
2025-12-02 06:00 | 1:00:00 | 0.025 | 0.03 | 0.095
2025-12-02 07:00 | 1:00:00 | 0.025 | 0.03 | 0.08
2025-12-02 08:00 | 1:00:00 | 0.025 | 0.045 | 0.145
2025-12-02 09:00 | 1:00:00 | 0.03 | 0.025 | 0.06
2025-12-02 10:00 | 1:00:00 | 0.105 | 0.12 | 0.095
2025-12-02 11:00 | 1:00:00 | 0.025 | 0.03 | 0.075
2025-12-02 12:00 | 1:00:00 | 0.025 | 0.03 | 0.08
2025-12-02 13:00 | 1:00:00 | 0.03 | 0.07 | 0.1
2025-12-02 14:00 | 1:00:00 | 0.025 | 0.025 | 0.07
2025-12-02 15:00 | 1:00:00 | 0.045 | 0.05 | 0.085
2025-12-02 16:00 | 1:00:00 | 0.025 | 0.03 | 0.085
2025-12-02 17:00 | 1:00:00 | 0.02 | 0.025 | 0.065
2025-12-02 18:00 | 1:00:00 | 0.03 | 0.025 | 0.095
2025-12-02 19:00 | 1:00:00 | 0.025 | 0.025 | 0.115
2025-12-02 20:00 | 1:00:00 | 0.035 | 0.025 | 0.11
2025-12-02 21:00 | 1:00:00 | 0.025 | 0.025 | 0.09
2025-12-02 22:00 | 1:00:00 | 0.065 | 0.075 | 0.065
2025-12-02 23:00 | 1:00:00 | 0.045 | 0.05 | 0.09
2025-12-03 | 1:00:00 | 0.03 | 0.045 | 0.08
2025-12-03 01:00 | 1:00:00 | 0.03 | 0.025 | 0.085
2025-12-03 02:00 | 1:00:00 | 0.02 | 0.02 | 0.08
2025-12-03 03:00 | 1:00:00 | 0.035 | 0.03 | 0.075
2025-12-03 04:00 | 1:00:00 | 0.045 | 0.09 | 0.165
2025-12-03 05:00 | 1:00:00 | 0.02 | 0.03 | 0.075
2025-12-03 06:00 | 1:00:00 | 0.025 | 0.03 | 0.07
2025-12-03 07:00 | 1:00:00 | 0.025 | 0.025 | 0.08
2025-12-03 08:00 | 1:00:00 | 0.085 | 0.095 | 0.07
2025-12-03 09:00 | 1:00:00 | 0.03 | 0.025 | 0.1
2025-12-03 10:00 | 1:00:00 | 0.085 | 0.13 | 0.155
2025-12-03 11:00 | 1:00:00 | 0.02 | 0.03 | 0.08
2025-12-03 12:00 | 1:00:00 | 0.035 | 0.045 | 0.09
2025-12-03 13:00 | 1:00:00 | 0.045 | 0.045 | 0.11
2025-12-03 14:00 | 1:00:00 | 0.025 | 0.025 | 0.075
2025-12-03 15:00 | 1:00:00 | 0.03 | 0.025 | 0.09
2025-12-03 16:00 | 1:00:00 | 0.025 | 0.03 | 0.065
2025-12-03 17:00 | 1:00:00 | 0.03 | 0.03 | 0.05
2025-12-03 18:00 | 1:00:00 | 0.025 | 0.03 | 0.1
2025-12-03 19:00 | 1:00:00 | 0.025 | 0.025 | 0.08
2025-12-03 20:00 | 1:00:00 | 0.025 | 0.05 | 0.095
2025-12-03 21:00 | 1:00:00 | 0.025 | 0.025 | 0.09
2025-12-03 22:00 | 1:00:00 | 0.02 | 0.02 | 0.065
2025-12-03 23:00 | 1:00:00 | 0.02 | 0.025 | 0.08
2025-12-04 | 1:00:00 | 0.025 | 0.02 | 0.085
2025-12-04 01:00 | 1:00:00 | 0.03 | 0.025 | 0.07
2025-12-04 02:00 | 1:00:00 | 0.03 | 0.025 | 0.085
2025-12-04 03:00 | 1:00:00 | 0.02 | 0.02 | 0.08
2025-12-04 04:00 | 1:00:00 | 0.025 | 0.02 | 0.09
2025-12-04 05:00 | 1:00:00 | 0.025 | 0.03 | 0.075
2025-12-04 06:00 | 1:00:00 | 0.035 | 0.025 | 0.06
2025-12-04 07:00 | 1:00:00 | 0.025 | 0.03 | 0.08
2025-12-04 08:00 | 1:00:00 | 0.07 | 0.09 | 0.08
2025-12-04 09:00 | 1:00:00 | 0.025 | 0.035 | 0.085
2025-12-04 10:00 | 1:00:00 | 0.025 | 0.025 | 0.085
2025-12-04 11:00 | 1:00:00 | 0.025 | 0.025 | 0.05
2025-12-04 12:00 | 1:00:00 | 0.145 | 0.165 | 0.08
2025-12-04 13:00 | 1:00:00 | 0.06 | 0.11 | 0.085
2025-12-04 14:00 | 1:00:00 | 0.045 | 0.075 | 0.08
2025-12-04 15:00 | 1:00:00 | 0.035 | 0.065 | 0.075
2025-12-04 16:00 | 1:00:00 | 0.03 | 0.05 | 0.08
2025-12-04 17:00 | 1:00:00 | 0.05 | 0.055 | 0.09
2025-12-04 18:00 | 1:00:00 | 0.02 | 0.02 | 0.055
2025-12-04 19:00 | 1:00:00 | 0.025 | 0.025 | 0.08
2025-12-04 20:00 | 1:00:00 | 0.03 | 0.03 | 0.06
2025-12-04 21:00 | 1:00:00 | 0.035 | 0.025 | 0.065
2025-12-04 22:00 | 1:00:00 | 0.025 | 0.025 | 0.075
2025-12-04 23:00 | 1:00:00 | 0.025 | 0.025 | 0.08
2025-12-05 | 1:00:00 | 0.02 | 0.025 | 0.07
2025-12-05 01:00 | 1:00:00 | 0.03 | 0.03 | 0.08
2025-12-05 02:00 | 1:00:00 | 0.02 | 0.02 | 0.07
2025-12-05 03:00 | 1:00:00 | 0.025 | 0.035 | 0.08
2025-12-05 04:00 | 1:00:00 | 0.025 | 0.04 | 0.08
2025-12-05 05:00 | 1:00:00 | 0.035 | 0.05 | 0.09
2025-12-05 06:00 | 1:00:00 | 0.02 | 0.025 | 0.05
2025-12-05 07:00 | 1:00:00 | 0.025 | 0.025 | 0.08
2025-12-05 08:00 | 1:00:00 | 0.04 | 0.04 | 0.08
2025-12-05 09:00 | 1:00:00 | 0.06 | 0.06 | 0.1
2025-12-05 10:00 | 1:00:00 | 0.025 | 0.03 | 0.095
2025-12-05 11:00 | 1:00:00 | 0.02 | 0.045 | 0.075
2025-12-05 12:00 | 1:00:00 | 0.03 | 0.025 | 0.085
2025-12-05 13:00 | 1:00:00 | 0.02 | 0.025 | 0.09
2025-12-05 14:00 | 1:00:00 | 0.04 | 0.035 | 0.14
2025-12-05 15:00 | 1:00:00 | 0.045 | 0.07 | 0.075
2025-12-05 16:00 | 1:00:00 | 0.025 | 0.025 | 0.105
2025-12-05 17:00 | 1:00:00 | 0.025 | 0.025 | 0.055
2025-12-05 18:00 | 1:00:00 | 0.025 | 0.025 | 0.06
2025-12-05 19:00 | 1:00:00 | 0.025 | 0.025 | 0.08
2025-12-05 20:00 | 1:00:00 | 0.025 | 0.02 | 0.095
2025-12-05 21:00 | 1:00:00 | 0.035 | 0.04 | 0.095
2025-12-05 22:00 | 1:00:00 | 0.035 | 0.025 | 0.085
2025-12-05 23:00 | 1:00:00 | 0.025 | 0.03 | 0.095
2025-12-06 | 1:00:00 | 0.025 | 0.02 | 0.08
2025-12-06 01:00 | 1:00:00 | 0.13 | 0.115 | 0.075
2025-12-06 02:00 | 1:00:00 | 0.03 | 0.05 | 0.085
2025-12-06 03:00 | 1:00:00 | 0.015 | 0.055 | 0.145
2025-12-06 04:00 | 1:00:00 | 0.02 | 0.025 | 0.1
2025-12-06 05:00 | 1:00:00 | 0.025 | 0.03 | 0.075
2025-12-06 06:00 | 1:00:00 | 0.025 | 0.03 | 0.08
2025-12-06 07:00 | 1:00:00 | 0.025 | 0.03 | 0.07
2025-12-06 08:00 | 1:00:00 | 0.02 | 0.04 | 0.085
2025-12-06 09:00 | 1:00:00 | 0.04 | 0.085 | 0.06
2025-12-06 10:00 | 1:00:00 | 0.03 | 0.025 | 0.105
2025-12-06 11:00 | 1:00:00 | 0.07 | 0.085 | 0.095
2025-12-06 12:00 | 1:00:00 | 0.025 | 0.025 | 0.095
2025-12-06 13:00 | 1:00:00 | 0.025 | 0.025 | 0.085
2025-12-06 14:00 | 1:00:00 | 0.025 | 0.025 | 0.075
2025-12-06 15:00 | 1:00:00 | 0.025 | 0.025 | 0.085
2025-12-06 16:00 | 1:00:00 | 0.03 | 0.04 | 0.07
2025-12-06 17:00 | 1:00:00 | 0.02 | 0.025 | 0.095
2025-12-06 18:00 | 1:00:00 | 0.06 | 0.065 | 0.06
2025-12-06 19:00 | 1:00:00 | 0.02 | 0.025 | 0.085
2025-12-06 20:00 | 1:00:00 | 0.025 | 0.025 | 0.08
2025-12-06 21:00 | 1:00:00 | 0.025 | 0.025 | 0.09
2025-12-06 22:00 | 1:00:00 | 0.02 | 0.02 | 0.06
2025-12-06 23:00 | 1:00:00 | 0.02 | 0.02 | 0.075
2025-12-07 | 1:00:00 | 0.02 | 0.02 | 0.045
2025-12-07 01:00 | 1:00:00 | 0.015 | 0.025 | 0.055
2025-12-07 02:00 | 1:00:00 | 0.015 | 0.015 | 0.065
2025-12-07 03:00 | 1:00:00 | 0.025 | 0.03 | 0.085
2025-12-07 04:00 | 1:00:00 | 0.02 | 0.025 | 0.09
2025-12-07 05:00 | 1:00:00 | 0.03 | 0.02 | 0.075
2025-12-07 06:00 | 1:00:00 | 0.015 | 0.025 | 0.06
2025-12-07 07:00 | 1:00:00 | 0.02 | 0.02 | 0.045
2025-12-07 08:00 | 1:00:00 | 0.02 | 0.02 | 0.07
2025-12-07 09:00 | 1:00:00 | 0.03 | 0.04 | 0.075
2025-12-07 10:00 | 1:00:00 | 0.02 | 0.025 | 0.085
2025-12-07 11:00 | 1:00:00 | 0.02 | 0.025 | 0.04
2025-12-07 12:00 | 1:00:00 | 0.02 | 0.025 | 0.055
2025-12-07 13:00 | 1:00:00 | 0.055 | 0.125 | 0.095
2025-12-07 14:00 | 1:00:00 | 0.03 | 0.025 | 0.095
2025-12-07 15:00 | 1:00:00 | 0.21 | 0.255 | 0.085
2025-12-07 16:00 | 1:00:00 | 0.08 | 0.09 | 0.105
2025-12-07 17:00 | 1:00:00 | 0.09 | 0.095 | 0.075
2025-12-07 18:00 | 1:00:00 | 0.42 | 0.455 | 0.165
2025-12-07 19:00 | 1:00:00 | 0.055 | 0.065 | 0.075
2025-12-07 20:00 | 1:00:00 | 0.035 | 0.035 | 0.06
2025-12-07 21:00 | 1:00:00 | 0.025 | 0.02 | 0.09
2025-12-07 22:00 | 1:00:00 | 0.025 | 0.025 | 0.075
2025-12-07 23:00 | 1:00:00 | 0.025 | 0.02 | 0.06
2025-12-08 | 1:00:00 | 0.015 | 0.015 | 0.05
2025-12-08 01:00 | 1:00:00 | 0.02 | 0.02 | 0.07
2025-12-08 02:00 | 1:00:00 | 0.02 | 0.015 | 0.07
2025-12-08 03:00 | 1:00:00 | 0.02 | 0.02 | 0.075
2025-12-08 04:00 | 1:00:00 | 0.02 | 0.03 | 0.07
2025-12-08 05:00 | 1:00:00 | 0.02 | 0.025 | 0.095
2025-12-08 06:00 | 1:00:00 | 0.02 | 0.1 | 0.065
2025-12-08 07:00 | 1:00:00 | 0.025 | 0.05 | 0.08
2025-12-08 08:00 | 1:00:00 | 0.03 | 0.04 | 0.11
2025-12-08 09:00 | 1:00:00 | 0.025 | 0.02 | 0.07
2025-12-08 10:00 | 1:00:00 | 0.08 | 0.09 | 0.12
2025-12-08 11:00 | 1:00:00 | 0.02 | 0.03 | 0.065
2025-12-08 12:00 | 1:00:00 | 0.035 | 0.085 | 0.165
2025-12-08 13:00 | 1:00:00 | 0.025 | 0.09 | 0.19
2025-12-08 14:00 | 1:00:00 | 0.04 | 0.06 | 0.07
2025-12-08 15:00 | 1:00:00 | 0.04 | 0.075 | 0.06
2025-12-08 16:00 | 1:00:00 | 0.075 | 0.095 | 0.07
2025-12-08 17:00 | 1:00:00 | 0.03 | 0.035 | 0.06
2025-12-08 18:00 | 1:00:00 | 0.045 | 0.06 | 0.075
2025-12-08 19:00 | 1:00:00 | 0.025 | 0.02 | 0.085
2025-12-08 20:00 | 1:00:00 | 0.025 | 0.02 | 0.11
2025-12-08 21:00 | 1:00:00 | 0.03 | 0.025 | 0.115
2025-12-08 22:00 | 1:00:00 | 0.02 | 0.02 | 0.065
2025-12-08 23:00 | 1:00:00 | 0.02 | 0.025 | 0.065
2025-12-09 | 1:00:00 | 0.025 | 0.085 | 0.2
2025-12-09 01:00 | 1:00:00 | 0.025 | 0.03 | 0.09
2025-12-09 02:00 | 1:00:00 | 0.03 | 0.04 | 0.075
2025-12-09 03:00 | 1:00:00 | 0.02 | 0.02 | 0.085
2025-12-09 04:00 | 1:00:00 | 0.025 | 0.035 | 0.1
2025-12-09 05:00 | 1:00:00 | 0.03 | 0.065 | 0.125
2025-12-09 06:00 | 1:00:00 | 0.035 | 0.03 | 0.09
2025-12-09 07:00 | 1:00:00 | 0.04 | 0.055 | 0.075
2025-12-09 08:00 | 1:00:00 | 0.08 | 0.1 | 0.12
2025-12-09 09:00 | 1:00:00 | 0.02 | 0.025 | 0.085
2025-12-09 10:00 | 1:00:00 | 0.02 | 0.03 | 0.075
2025-12-09 11:00 | 1:00:00 | 0.025 | 0.035 | 0.095
2025-12-09 12:00 | 1:00:00 | 0.025 | 0.035 | 0.08
2025-12-09 13:00 | 1:00:00 | 0.03 | 0.075 | 0.085
2025-12-09 14:00 | 1:00:00 | 0.025 | 0.03 | 0.085
2025-12-09 15:00 | 1:00:00 | 0.025 | 0.025 | 0.08
2025-12-09 16:00 | 1:00:00 | 0.025 | 0.04 | 0.075
2025-12-09 17:00 | 1:00:00 | 0.025 | 0.03 | 0.075
2025-12-09 18:00 | 1:00:00 | 0.08 | 0.1 | 0.07
2025-12-09 19:00 | 1:00:00 | 0.055 | 0.055 | 0.09
2025-12-09 20:00 | 1:00:00 | 0.025 | 0.02 | 0.09
2025-12-09 21:00 | 1:00:00 | 0.04 | 0.03 | 0.055
2025-12-09 22:00 | 1:00:00 | 0.04 | 0.035 | 0.125
2025-12-09 23:00 | 1:00:00 | 0.035 | 0.025 | 0.08
2025-12-10 | 1:00:00 | 0.025 | 0.035 | 0.09
2025-12-10 01:00 | 1:00:00 | 0.025 | 0.02 | 0.085
2025-12-10 02:00 | 1:00:00 | 0.025 | 0.025 | 0.065
2025-12-10 03:00 | 1:00:00 | 0.02 | 0.02 | 0.075
2025-12-10 04:00 | 1:00:00 | 0.025 | 0.025 | 0.085
2025-12-10 05:00 | 1:00:00 | 0.02 | 0.025 | 0.075
2025-12-10 06:00 | 1:00:00 | 0.025 | 0.035 | 0.08
2025-12-10 07:00 | 1:00:00 | 0.02 | 0.025 | 0.08
2025-12-10 08:00 | 1:00:00 | 0.065 | 0.04 | 0.19
2025-12-10 09:00 | 1:00:00 | 0.025 | 0.03 | 0.095
2025-12-10 10:00 | 1:00:00 | 0.025 | 0.03 | 0.095
2025-12-10 11:00 | 1:00:00 | 0.03 | 0.035 | 0.095
2025-12-10 12:00 | 1:00:00 | 0.09 | 0.1 | 0.115
2025-12-10 13:00 | 1:00:00 | 0.04 | 0.075 | 0.195
2025-12-10 14:00 | 1:00:00 | 0.05 | 0.075 | 0.17
2025-12-10 15:00 | 1:00:00 | 0.03 | 0.04 | 0.09
2025-12-10 16:00 | 1:00:00 | 0.025 | 0.025 | 0.075
2025-12-10 17:00 | 1:00:00 | 6.11 | 3.66 | 1.17
2025-12-10 18:00 | 1:00:00 | 0.025 | 0.02 | 0.075
2025-12-10 19:00 | 1:00:00 | 0.03 | 0.025 | 0.085
2025-12-10 20:00 | 1:00:00 | 0.025 | 0.025 | 0.095
2025-12-10 21:00 | 1:00:00 | 0.02 | 0.02 | 0.065
2025-12-10 22:00 | 1:00:00 | 0.02 | 0.025 | 0.055
2025-12-10 23:00 | 1:00:00 | 0.02 | 0.02 | 0.085
2025-12-11 | 1:00:00 | 0.03 | 0.035 | 0.09
2025-12-11 01:00 | 1:00:00 | 0.02 | 0.03 | 0.09
2025-12-11 02:00 | 1:00:00 | 0.02 | 0.025 | 0.07
2025-12-11 03:00 | 1:00:00 | 0.025 | 0.035 | 0.08
2025-12-11 04:00 | 1:00:00 | 0.02 | 0.02 | 0.09
2025-12-11 05:00 | 1:00:00 | 0.035 | 0.025 | 0.08
2025-12-11 06:00 | 1:00:00 | 0.035 | 0.03 | 0.07
2025-12-11 07:00 | 1:00:00 | 0.025 | 0.025 | 0.075
2025-12-11 08:00 | 1:00:00 | 0.03 | 0.04 | 0.09
2025-12-11 09:00 | 1:00:00 | 0.03 | 0.025 | 0.095
2025-12-11 10:00 | 1:00:00 | 0.025 | 0.025 | 0.08
2025-12-11 11:00 | 1:00:00 | 0.13 | 0.1 | 0.075
2025-12-11 12:00 | 1:00:00 | 0.025 | 0.025 | 0.075
2025-12-11 13:00 | 1:00:00 | 0.02 | 0.02 | 0.07
2025-12-11 14:00 | 1:00:00 | 0.03 | 0.025 | 0.09
2025-12-11 15:00 | 1:00:00 | 0.02 | 0.02 | 0.075
2025-12-11 16:00 | 1:00:00 | 0.03 | 0.085 | 0.115
2025-12-11 17:00 | 1:00:00 | 0.025 | 0.03 | 0.07
2025-12-11 18:00 | 1:00:00 | 0.02 | 0.03 | 0.09
2025-12-11 19:00 | 1:00:00 | 0.025 | 0.02 | 0.095
2025-12-11 20:00 | 1:00:00 | 0.02 | 0.02 | 0.075
2025-12-11 21:00 | 1:00:00 | 0.02 | 0.03 | 0.085
2025-12-11 22:00 | 1:00:00 | 0.025 | 0.02 | 0.08
2025-12-11 23:00 | 1:00:00 | 0.025 | 0.02 | 0.09
2025-12-12 | 1:00:00 | 0.035 | 0.025 | 0.09
2025-12-12 01:00 | 1:00:00 | 0.02 | 0.025 | 0.095
2025-12-12 02:00 | 1:00:00 | 0.02 | 0.035 | 0.09
2025-12-12 03:00 | 1:00:00 | 0.025 | 0.025 | 0.095
2025-12-12 04:00 | 1:00:00 | 0.025 | 0.04 | 0.095
2025-12-12 05:00 | 1:00:00 | 0.025 | 0.045 | 0.095
2025-12-12 06:00 | 1:00:00 | 0.025 | 0.03 | 0.08
2025-12-12 07:00 | 1:00:00 | 0.02 | 0.02 | 0.065
2025-12-12 08:00 | 1:00:00 | 0.025 | 0.02 | 0.08
2025-12-12 09:00 | 1:00:00 | 0.03 | 0.035 | 0.1
2025-12-12 10:00 | 1:00:00 | 0.085 | 0.065 | 0.11
2025-12-12 11:00 | 1:00:00 | 0.02 | 0.02 | 0.08
2025-12-12 12:00 | 1:00:00 | 0.025 | 0.02 | 0.08
2025-12-12 13:00 | 1:00:00 | 0.03 | 0.05 | 0.16
2025-12-12 14:00 | 1:00:00 | 0.025 | 0.045 | 0.095
2025-12-12 15:00 | 1:00:00 | 0.02 | 0.025 | 0.085
2025-12-12 16:00 | 1:00:00 | 0.04 | 0.035 | 0.07
2025-12-12 17:00 | 1:00:00 | 0.04 | 0.025 | 0.06
2025-12-12 18:00 | 1:00:00 | 0.02 | 0.025 | 0.055
2025-12-12 19:00 | 1:00:00 | 0.025 | 0.03 | 0.065
2025-12-12 20:00 | 1:00:00 | 0.025 | 0.025 | 0.08
2025-12-12 21:00 | 1:00:00 | 0.025 | 0.02 | 0.08
2025-12-12 22:00 | 1:00:00 | 0.025 | 0.03 | 0.075
2025-12-12 23:00 | 1:00:00 | 0.025 | 0.02 | 0.08
2025-12-13 | 1:00:00 | 0.025 | 0.03 | 0.075
2025-12-13 01:00 | 1:00:00 | 0.03 | 0.02 | 0.085
2025-12-13 02:00 | 1:00:00 | 0.025 | 0.02 | 0.08
2025-12-13 03:00 | 1:00:00 | 0.025 | 0.025 | 0.09
2025-12-13 04:00 | 1:00:00 | 0.02 | 0.025 | 0.085
2025-12-13 05:00 | 1:00:00 | 0.035 | 0.035 | 0.105
2025-12-13 06:00 | 1:00:00 | 0.02 | 0.025 | 0.075
2025-12-13 07:00 | 1:00:00 | 0.025 | 0.025 | 0.09
2025-12-13 08:00 | 1:00:00 | 0.025 | 0.07 | 0.12
2025-12-13 09:00 | 1:00:00 | 0.02 | 0.025 | 0.07
2025-12-13 10:00 | 1:00:00 | 0.125 | 0.09 | 0.08
2025-12-13 11:00 | 1:00:00 | 0.025 | 0.025 | 0.08
2025-12-13 12:00 | 1:00:00 | 0.025 | 0.03 | 0.09
2025-12-13 13:00 | 1:00:00 | 0.02 | 0.025 | 0.045
2025-12-13 14:00 | 1:00:00 | 0.02 | 0.025 | 0.085
2025-12-13 15:00 | 1:00:00 | 0.02 | 0.025 | 0.065
2025-12-13 16:00 | 1:00:00 | 0.02 | 0.04 | 0.07
2025-12-13 17:00 | 1:00:00 | 0.025 | 0.025 | 0.08
2025-12-13 18:00 | 1:00:00 | 0.02 | 0.025 | 0.085
2025-12-13 19:00 | 1:00:00 | 0.02 | 0.02 | 0.075
2025-12-13 20:00 | 1:00:00 | 0.03 | 0.025 | 0.08
2025-12-13 21:00 | 1:00:00 | 0.025 | 0.025 | 0.085
2025-12-13 22:00 | 1:00:00 | 0.03 | 0.045 | 0.04
2025-12-13 23:00 | 1:00:00 | 0.025 | 0.025 | 0.055
2025-12-14 | 1:00:00 | 0.025 | 0.02 | 0.07
2025-12-14 01:00 | 1:00:00 | 0.02 | 0.02 | 0.07
2025-12-14 02:00 | 1:00:00 | 0.02 | 0.025 | 0.055
2025-12-14 03:00 | 1:00:00 | 0.02 | 0.015 | 0.075
2025-12-14 04:00 | 1:00:00 | 0.015 | 0.02 | 0.055
2025-12-14 05:00 | 1:00:00 | 0.02 | 0.015 | 0.065
2025-12-14 06:00 | 1:00:00 | 0.03 | 0.02 | 0.065
2025-12-14 07:00 | 1:00:00 | 0.02 | 0.02 | 0.035
2025-12-14 08:00 | 1:00:00 | 0.02 | 0.02 | 0.07
2025-12-14 09:00 | 1:00:00 | 0.04 | 0.025 | 0.07
2025-12-14 10:00 | 1:00:00 | 0.025 | 0.025 | 0.085
2025-12-14 11:00 | 1:00:00 | 0.02 | 0.02 | 0.045
2025-12-14 12:00 | 1:00:00 | 0.035 | 0.08 | 0.11
2025-12-14 13:00 | 1:00:00 | 0.02 | 0.025 | 0.05
2025-12-14 14:00 | 1:00:00 | 0.02 | 0.055 | 0.1
2025-12-14 15:00 | 1:00:00 | 0.02 | 0.02 | 0.045
2025-12-14 16:00 | 1:00:00 | 0.03 | 0.055 | 0.105
2025-12-14 17:00 | 1:00:00 | 0.02 | 0.065 | 0.165
2025-12-14 18:00 | 1:00:00 | 0.025 | 0.02 | 0.075
2025-12-14 19:00 | 1:00:00 | 0.02 | 0.025 | 0.095
2025-12-14 20:00 | 1:00:00 | 0.02 | 0.02 | 0.06
2025-12-14 21:00 | 1:00:00 | 0.025 | 0.025 | 0.09
2025-12-14 22:00 | 1:00:00 | 0.02 | 0.02 | 0.08
2025-12-14 23:00 | 1:00:00 | 0.025 | 0.025 | 0.08
2025-12-15 | 1:00:00 | 0.03 | 0.015 | 0.07
2025-12-15 01:00 | 1:00:00 | 0.03 | 0.03 | 0.07
2025-12-15 02:00 | 1:00:00 | 0.02 | 0.025 | 0.065
2025-12-15 03:00 | 1:00:00 | 0.03 | 0.02 | 0.095
2025-12-15 04:00 | 1:00:00 | 0.02 | 0.015 | 0.085
2025-12-15 05:00 | 1:00:00 | 0.02 | 0.03 | 0.07
2025-12-15 06:00 | 1:00:00 | 0.025 | 0.02 | 0.05
2025-12-15 07:00 | 1:00:00 | 0.02 | 0.05 | 0.095
2025-12-15 08:00 | 1:00:00 | 0.02 | 0.025 | 0.07
2025-12-15 09:00 | 1:00:00 | 0.03 | 0.025 | 0.095
2025-12-15 10:00 | 1:00:00 | 0.03 | 0.07 | 0.07
2025-12-15 11:00 | 1:00:00 | 0.02 | 0.025 | 0.065
2025-12-15 12:00 | 1:00:00 | 0.02 | 0.025 | 0.07
2025-12-15 13:00 | 1:00:00 | 0.035 | 0.02 | 0.05
2025-12-15 14:00 | 1:00:00 | 0.06 | 0.09 | 0.065
2025-12-15 15:00 | 1:00:00 | 0.02 | 0.025 | 0.09
2025-12-15 16:00 | 1:00:00 | 0.02 | 0.025 | 0.075
2025-12-15 17:00 | 1:00:00 | 0.035 | 0.1 | 0.23
2025-12-15 18:00 | 1:00:00 | 0.02 | 0.02 | 0.09
2025-12-15 19:00 | 1:00:00 | 0.02 | 0.02 | 0.07
2025-12-15 20:00 | 1:00:00 | 0.03 | 0.085 | 0.17
2025-12-15 21:00 | 1:00:00 | 0.035 | 0.075 | 0.175
2025-12-15 22:00 | 1:00:00 | 0.02 | 0.025 | 0.08
2025-12-15 23:00 | 1:00:00 | 0.035 | 0.025 | 0.075
2025-12-16 | 1:00:00 | 0.025 | 0.035 | 0.085
2025-12-16 01:00 | 1:00:00 | 0.02 | 0.035 | 0.09
2025-12-16 02:00 | 1:00:00 | 0.02 | 0.035 | 0.075
2025-12-16 03:00 | 1:00:00 | 0.035 | 0.025 | 0.08
2025-12-16 04:00 | 1:00:00 | 0.02 | 0.02 | 0.085
2025-12-16 05:00 | 1:00:00 | 0.025 | 0.04 | 0.085
2025-12-16 06:00 | 1:00:00 | 0.02 | 0.02 | 0.09
2025-12-16 07:00 | 1:00:00 | 0.025 | 0.03 | 0.08
2025-12-16 08:00 | 1:00:00 | 0.02 | 0.025 | 0.07
2025-12-16 09:00 | 1:00:00 | 0.03 | 0.045 | 0.135
2025-12-16 10:00 | 1:00:00 | 0.09 | 0.08 | 0.095
2025-12-16 11:00 | 1:00:00 | 0.02 | 0.025 | 0.065
2025-12-16 12:00 | 1:00:00 | 0.04 | 0.055 | 0.11
2025-12-16 13:00 | 1:00:00 | 0.035 | 0.07 | 0.175
2025-12-16 14:00 | 1:00:00 | 0.025 | 0.035 | 0.07
2025-12-16 15:00 | 1:00:00 | 0.035 | 0.03 | 0.1
2025-12-16 16:00 | 1:00:00 | 0.025 | 0.025 | 0.06
2025-12-16 17:00 | 1:00:00 | 0.055 | 0.145 | 0.285
2025-12-16 18:00 | 1:00:00 | 0.025 | 0.025 | 0.095
2025-12-16 19:00 | 1:00:00 | 0.025 | 0.025 | 0.07
2025-12-16 20:00 | 1:00:00 | 0.05 | 0.045 | 0.11
2025-12-16 21:00 | 1:00:00 | 0.025 | 0.03 | 0.075
2025-12-16 22:00 | 1:00:00 | 0.02 | 0.02 | 0.055
2025-12-16 23:00 | 1:00:00 | 0.025 | 0.02 | 0.09
2025-12-17 | 1:00:00 | 0.02 | 0.025 | 0.095
2025-12-17 01:00 | 1:00:00 | 0.02 | 0.02 | 0.08
2025-12-17 02:00 | 1:00:00 | 0.03 | 0.045 | 0.075
2025-12-17 03:00 | 1:00:00 | 0.02 | 0.015 | 0.095
2025-12-17 04:00 | 1:00:00 | 0.02 | 0.02 | 0.085
2025-12-17 05:00 | 1:00:00 | 0.02 | 0.025 | 0.08
2025-12-17 06:00 | 1:00:00 | 0.025 | 0.025 | 0.075
2025-12-17 07:00 | 1:00:00 | 0.025 | 0.025 | 0.085
2025-12-17 08:00 | 1:00:00 | 0.02 | 0.025 | 0.055
2025-12-17 09:00 | 1:00:00 | 0.035 | 0.025 | 0.12
2025-12-17 10:00 | 1:00:00 | 0.025 | 0.025 | 0.1
2025-12-17 11:00 | 1:00:00 | 0.035 | 0.025 | 0.08
2025-12-17 12:00 | 1:00:00 | 0.025 | 0.025 | 0.095
2025-12-17 13:00 | 1:00:00 | 0.025 | 0.05 | 0.065
2025-12-17 14:00 | 1:00:00 | 0.025 | 0.025 | 0.08
2025-12-17 15:00 | 1:00:00 | 0.03 | 0.03 | 0.08
2025-12-17 16:00 | 1:00:00 | 0.045 | 0.07 | 0.105
2025-12-17 17:00 | 1:00:00 | 0.025 | 0.02 | 0.055
2025-12-17 18:00 | 1:00:00 | 0.025 | 0.025 | 0.085
2025-12-17 19:00 | 1:00:00 | 0.02 | 0.03 | 0.08
2025-12-17 20:00 | 1:00:00 | 0.025 | 0.03 | 0.06
2025-12-17 21:00 | 1:00:00 | 0.025 | 0.025 | 0.085
2025-12-17 22:00 | 1:00:00 | 0.03 | 0.025 | 0.07
2025-12-17 23:00 | 1:00:00 | 0.025 | 0.03 | 0.1
2025-12-18 | 1:00:00 | 0.04 | 0.03 | 0.08
2025-12-18 01:00 | 1:00:00 | 0.06 | 0.05 | 0.06
2025-12-18 02:00 | 1:00:00 | 0.075 | 0.09 | 0.1
2025-12-18 03:00 | 1:00:00 | 0.025 | 0.02 | 0.1
2025-12-18 04:00 | 1:00:00 | 0.095 | 0.11 | 0.095
2025-12-18 05:00 | 1:00:00 | 0.03 | 0.06 | 0.085
2025-12-18 06:00 | 1:00:00 | 0.325 | 0.255 | 0.18
2025-12-18 07:00 | 1:00:00 | 0.04 | 0.05 | 0.085
2025-12-18 08:00 | 1:00:00 | 0.025 | 0.03 | 0.07
2025-12-18 09:00 | 1:00:00 | 0.065 | 0.08 | 0.075
2025-12-18 10:00 | 1:00:00 | 0.03 | 0.06 | 0.175
2025-12-18 11:00 | 1:00:00 | 0.055 | 0.08 | 0.235
2025-12-18 12:00 | 1:00:00 | 0.085 | 0.12 | 0.095
2025-12-18 13:00 | 1:00:00 | 0.075 | 0.11 | 0.12
2025-12-18 14:00 | 1:00:00 | 0.05 | 0.07 | 0.085
2025-12-18 15:00 | 1:00:00 | 0.07 | 0.125 | 0.075
2025-12-18 16:00 | 1:00:00 | 0.1 | 0.165 | 0.08
2025-12-18 17:00 | 1:00:00 | 0.035 | 0.055 | 0.075
2025-12-18 18:00 | 1:00:00 | 0.035 | 0.04 | 0.085
2025-12-18 19:00 | 1:00:00 | 0.04 | 0.04 | 0.085
2025-12-18 20:00 | 1:00:00 | 0.03 | 0.03 | 0.11
2025-12-18 21:00 | 1:00:00 | 0.03 | 0.03 | 0.065
2025-12-18 22:00 | 1:00:00 | 0.02 | 0.02 | 0.07
2025-12-18 23:00 | 1:00:00 | 0.03 | 0.04 | 0.07
2025-12-19 | 1:00:00 | 0.025 | 0.045 | 0.08
2025-12-19 01:00 | 1:00:00 | 0.02 | 0.025 | 0.08
2025-12-19 02:00 | 1:00:00 | 0.02 | 0.025 | 0.09
2025-12-19 03:00 | 1:00:00 | 0.105 | 0.245 | 0.245
2025-12-19 04:00 | 1:00:00 | 0.02 | 0.02 | 0.08
2025-12-19 05:00 | 1:00:00 | 0.03 | 0.025 | 0.085
2025-12-19 06:00 | 1:00:00 | 0.02 | 0.025 | 0.07
2025-12-19 07:00 | 1:00:00 | 0.025 | 0.055 | 0.065
2025-12-19 08:00 | 1:00:00 | 0.035 | 0.035 | 0.065
2025-12-19 09:00 | 1:00:00 | 0.035 | 0.025 | 0.075
2025-12-19 10:00 | 1:00:00 | 0.025 | 0.045 | 0.08
2025-12-19 11:00 | 1:00:00 | 0.025 | 0.03 | 0.08
2025-12-19 12:00 | 1:00:00 | 0.02 | 0.04 | 0.065
2025-12-19 13:00 | 1:00:00 | 0.05 | 0.135 | 0.24
2025-12-19 14:00 | 1:00:00 | 0.025 | 0.04 | 0.07
2025-12-19 15:00 | 1:00:00 | 0.025 | 0.025 | 0.08
2025-12-19 16:00 | 1:00:00 | 0.02 | 0.02 | 0.06
2025-12-19 17:00 | 1:00:00 | 0.095 | 0.305 | 0.545
2025-12-19 18:00 | 1:00:00 | 0.045 | 0.125 | 0.33
2025-12-19 19:00 | 1:00:00 | 0.025 | 0.025 | 0.085
2025-12-19 20:00 | 1:00:00 | 0.025 | 0.025 | 0.075
2025-12-19 21:00 | 1:00:00 | 0.025 | 0.025 | 0.085
2025-12-19 22:00 | 1:00:00 | 0.03 | 0.08 | 0.165
2025-12-19 23:00 | 1:00:00 | 0.04 | 0.025 | 0.07
2025-12-20 | 1:00:00 | 0.03 | 0.025 | 0.1
2025-12-20 01:00 | 1:00:00 | 0.02 | 0.045 | 0.105
2025-12-20 02:00 | 1:00:00 | 0.025 | 0.02 | 0.08
2025-12-20 03:00 | 1:00:00 | 0.02 | 0.02 | 0.085
2025-12-20 04:00 | 1:00:00 | 0.02 | 0.025 | 0.075
2025-12-20 05:00 | 1:00:00 | 0.025 | 0.025 | 0.09
2025-12-20 06:00 | 1:00:00 | 0.025 | 0.02 | 0.075
2025-12-20 07:00 | 1:00:00 | 0.025 | 0.03 | 0.065
2025-12-20 08:00 | 1:00:00 | 0.02 | 0.04 | 0.075
2025-12-20 09:00 | 1:00:00 | 0.025 | 0.025 | 0.075
2025-12-20 10:00 | 1:00:00 | 0.03 | 0.02 | 0.08
2025-12-20 11:00 | 1:00:00 | 0.025 | 0.025 | 0.095
2025-12-20 12:00 | 1:00:00 | 0.025 | 0.025 | 0.06
2025-12-20 13:00 | 1:00:00 | 0.02 | 0.025 | 0.065
2025-12-20 14:00 | 1:00:00 | 0.02 | 0.06 | 0.085
2025-12-20 15:00 | 1:00:00 | 0.02 | 0.02 | 0.08
2025-12-20 16:00 | 1:00:00 | 0.02 | 0.025 | 0.045
2025-12-20 17:00 | 1:00:00 | 0.02 | 0.025 | 0.04
2025-12-20 18:00 | 1:00:00 | 0.03 | 0.035 | 0.085
2025-12-20 19:00 | 1:00:00 | 0.025 | 0.03 | 0.08
2025-12-20 20:00 | 1:00:00 | 0.025 | 0.02 | 0.085
2025-12-20 21:00 | 1:00:00 | 0.025 | 0.025 | 0.09
2025-12-20 22:00 | 1:00:00 | 0.02 | 0.02 | 0.05
2025-12-20 23:00 | 1:00:00 | 0.025 | 0.025 | 0.1
2025-12-21 | 1:00:00 | 0.02 | 0.02 | 0.045
2025-12-21 01:00 | 1:00:00 | 0.015 | 0.02 | 0.055
2025-12-21 02:00 | 1:00:00 | 0.02 | 0.015 | 0.04
2025-12-21 03:00 | 1:00:00 | 0.02 | 0.015 | 0.07
2025-12-21 04:00 | 1:00:00 | 0.02 | 0.02 | 0.035
2025-12-21 05:00 | 1:00:00 | 0.02 | 0.015 | 0.07
2025-12-21 06:00 | 1:00:00 | 0.02 | 0.02 | 0.05
2025-12-21 07:00 | 1:00:00 | 0.02 | 0.02 | 0.05
2025-12-21 08:00 | 1:00:00 | 0.02 | 0.025 | 0.08
2025-12-21 09:00 | 1:00:00 | 0.025 | 0.025 | 0.08
2025-12-21 10:00 | 1:00:00 | 0.02 | 0.02 | 0.05
2025-12-21 11:00 | 1:00:00 | 0.02 | 0.025 | 0.04
2025-12-21 12:00 | 1:00:00 | 0.02 | 0.025 | 0.04
2025-12-21 13:00 | 1:00:00 | 0.025 | 0.02 | 0.085
2025-12-21 14:00 | 1:00:00 | 0.025 | 0.02 | 0.115
2025-12-21 15:00 | 1:00:00 | 0.02 | 0.02 | 0.07
2025-12-21 16:00 | 1:00:00 | 0.045 | 0.185 | 0.365
2025-12-21 17:00 | 1:00:00 | 0.02 | 0.025 | 0.09
2025-12-21 18:00 | 1:00:00 | 0.025 | 0.02 | 0.045
2025-12-21 19:00 | 1:00:00 | 0.02 | 0.025 | 0.08
2025-12-21 20:00 | 1:00:00 | 0.02 | 0.025 | 0.055
2025-12-21 21:00 | 1:00:00 | 0.02 | 0.03 | 0.085
2025-12-21 22:00 | 1:00:00 | 0.04 | 0.025 | 0.09
2025-12-21 23:00 | 1:00:00 | 0.02 | 0.025 | 0.08
2025-12-22 | 1:00:00 | 0.02 | 0.02 | 0.09
2025-12-22 01:00 | 1:00:00 | 0.02 | 0.02 | 0.055
2025-12-22 02:00 | 1:00:00 | 0.145 | 0.225 | 0.57
2025-12-22 03:00 | 1:00:00 | 0.055 | 0.165 | 0.375
2025-12-22 04:00 | 1:00:00 | 0.02 | 0.03 | 0.075
2025-12-22 05:00 | 1:00:00 | 0.025 | 0.025 | 0.09
2025-12-22 06:00 | 1:00:00 | 0.025 | 0.025 | 0.065
2025-12-22 07:00 | 1:00:00 | 0.02 | 0.02 | 0.04
2025-12-22 08:00 | 1:00:00 | 0.045 | 0.07 | 0.22
2025-12-22 09:00 | 1:00:00 | 0.07 | 0.135 | 0.135
2025-12-22 10:00 | 1:00:00 | 0.02 | 0.04 | 0.075
2025-12-22 11:00 | 1:00:00 | 0.02 | 0.025 | 0.065
2025-12-22 12:00 | 1:00:00 | 0.025 | 0.025 | 0.065
2025-12-22 13:00 | 1:00:00 | 0.02 | 0.025 | 0.09
2025-12-22 14:00 | 1:00:00 | 0.02 | 0.025 | 0.05
2025-12-22 15:00 | 1:00:00 | 0.02 | 0.025 | 0.07
2025-12-22 16:00 | 1:00:00 | 0.025 | 0.02 | 0.07
2025-12-22 17:00 | 1:00:00 | 0.025 | 0.025 | 0.055
2025-12-22 18:00 | 1:00:00 | 0.02 | 0.025 | 0.08
2025-12-22 19:00 | 1:00:00 | 0.05 | 0.135 | 0.085
2025-12-22 20:00 | 1:00:00 | 0.025 | 0.05 | 0.09
2025-12-22 21:00 | 1:00:00 | 0.025 | 0.025 | 0.11
2025-12-22 22:00 | 1:00:00 | 0.05 | 0.09 | 0.08
2025-12-22 23:00 | 1:00:00 | 0.025 | 0.025 | 0.095
2025-12-23 | 1:00:00 | 0.035 | 0.025 | 0.08
2025-12-23 01:00 | 1:00:00 | 0.02 | 0.025 | 0.07
2025-12-23 02:00 | 1:00:00 | 0.025 | 0.03 | 0.075
2025-12-23 03:00 | 1:00:00 | 0.03 | 0.03 | 0.08
2025-12-23 04:00 | 1:00:00 | 0.03 | 0.055 | 0.09
2025-12-23 05:00 | 1:00:00 | 0.095 | 0.265 | 0.525
2025-12-23 06:00 | 1:00:00 | 0.04 | 0.09 | 0.095
2025-12-23 07:00 | 1:00:00 | 0.025 | 0.05 | 0.075
2025-12-23 08:00 | 1:00:00 | 0.02 | 0.045 | 0.09
2025-12-23 09:00 | 1:00:00 | 0.03 | 0.065 | 0.085
2025-12-23 10:00 | 1:00:00 | 0.055 | 0.05 | 0.075
2025-12-23 11:00 | 1:00:00 | 0.045 | 0.055 | 0.075
2025-12-23 12:00 | 1:00:00 | 0.03 | 0.035 | 0.085
2025-12-23 13:00 | 1:00:00 | 0.02 | 0.025 | 0.05
2025-12-23 14:00 | 1:00:00 | 0.025 | 0.025 | 0.065
2025-12-23 15:00 | 1:00:00 | 0.03 | 0.025 | 0.06
2025-12-23 16:00 | 1:00:00 | 0.025 | 0.025 | 0.075
2025-12-23 17:00 | 1:00:00 | 0.025 | 0.025 | 0.105
2025-12-23 18:00 | 1:00:00 | 0.02 | 0.025 | 0.075
2025-12-23 19:00 | 1:00:00 | 0.025 | 0.03 | 0.08
2025-12-23 20:00 | 1:00:00 | 0.04 | 0.05 | 0.105
2025-12-23 21:00 | 1:00:00 | 0.04 | 0.025 | 0.08
2025-12-23 22:00 | 1:00:00 | 0.02 | 0.02 | 0.06
2025-12-23 23:00 | 1:00:00 | 0.025 | 0.025 | 0.085
2025-12-24 | 1:00:00 | 0.02 | 0.03 | 0.07
2025-12-24 01:00 | 1:00:00 | 0.025 | 0.015 | 0.085
2025-12-24 02:00 | 1:00:00 | 0.02 | 0.02 | 0.075
2025-12-24 03:00 | 1:00:00 | 0.025 | 0.045 | 0.065
2025-12-24 04:00 | 1:00:00 | 0.025 | 0.02 | 0.1
2025-12-24 05:00 | 1:00:00 | 0.02 | 0.025 | 0.08
2025-12-24 06:00 | 1:00:00 | 0.02 | 0.025 | 0.085
2025-12-24 07:00 | 1:00:00 | 0.025 | 0.04 | 0.095
2025-12-24 08:00 | 1:00:00 | 0.02 | 0.025 | 0.085
2025-12-24 09:00 | 1:00:00 | 0.025 | 0.025 | 0.085
2025-12-24 10:00 | 1:00:00 | 0.025 | 0.025 | 0.06
2025-12-24 11:00 | 1:00:00 | 0.03 | 0.025 | 0.085
2025-12-24 12:00 | 1:00:00 | 0.025 | 0.025 | 0.085
2025-12-24 13:00 | 1:00:00 | 0.03 | 0.025 | 0.055
2025-12-24 14:00 | 1:00:00 | 0.02 | 0.025 | 0.045
2025-12-24 15:00 | 1:00:00 | 0.035 | 0.075 | 0.05
2025-12-24 16:00 | 1:00:00 | 0.035 | 0.045 | 0.08
2025-12-24 17:00 | 1:00:00 | 0.02 | 0.04 | 0.04
2025-12-24 18:00 | 1:00:00 | 0.025 | 0.03 | 0.06
2025-12-24 19:00 | 1:00:00 | 0.025 | 0.02 | 0.035
2025-12-24 20:00 | 1:00:00 | 0.03 | 0.035 | 0.04
2025-12-24 21:00 | 1:00:00 | 0.025 | 0.05 | 0.04
2025-12-24 22:00 | 1:00:00 | 0.02 | 0.035 | 0.035
2025-12-24 23:00 | 1:00:00 | 0.03 | 0.055 | 0.035
2025-12-25 | 1:00:00 | 0.015 | 0.025 | 0.02
2025-12-25 01:00 | 1:00:00 | 0.025 | 0.06 | 0.015
2025-12-25 02:00 | 1:00:00 | 0.035 | 0.065 | 0.02
2025-12-25 03:00 | 1:00:00 | 0.025 | 0.045 | 0.02
2025-12-25 04:00 | 1:00:00 | 0.03 | 0.055 | 0.025
2025-12-25 05:00 | 1:00:00 | 0.03 | 0.06 | 0.01
2025-12-25 06:00 | 1:00:00 | 0.03 | 0.035 | 0.015
2025-12-25 07:00 | 1:00:00 | 0.025 | 0.05 | 0.01
2025-12-25 08:00 | 1:00:00 | 0.02 | 0.04 | 0.01
2025-12-25 09:00 | 1:00:00 | 0.02 | 0.035 | 0.015
2025-12-25 10:00 | 1:00:00 | 0.03 | 0.06 | 0.01
2025-12-25 11:00 | 1:00:00 | 0.015 | 0.06 | 0.015
2025-12-25 12:00 | 1:00:00 | 0.03 | 0.05 | 0.01
2025-12-25 13:00 | 1:00:00 | 0.015 | 0.03 | 0.01
2025-12-25 14:00 | 1:00:00 | 0.025 | 0.035 | 0.02
2025-12-25 15:00 | 1:00:00 | 0.01 | 0.05 | 0.015
2025-12-25 16:00 | 1:00:00 | 0.02 | 0.04 | 0.01
2025-12-25 17:00 | 1:00:00 | 0.015 | 0.035 | 0.015
2025-12-25 18:00 | 1:00:00 | 0.01 | 0.02 | 0.01
2025-12-25 19:00 | 1:00:00 | 0.005 | 0.01 | 0.01
2025-12-25 20:00 | 1:00:00 | 0.005 | 0.01 | 0.01
2025-12-25 21:00 | 1:00:00 | 0.015 | 0.025 | 0.01
2025-12-25 22:00 | 1:00:00 | 0.005 | 0.01 | 0.01
2025-12-25 23:00 | 1:00:00 | 0.005 | 0.01 | 0.01
2025-12-26 | 1:00:00 | 0.005 | 0.01 | 0.01
2025-12-26 01:00 | 1:00:00 | 0.005 | 0.01 | 0.01
2025-12-26 02:00 | 1:00:00 | 0.005 | 0.01 | 0.01
2025-12-26 03:00 | 1:00:00 | 0.005 | 0.01 | 0.01
2025-12-26 04:00 | 1:00:00 | 0.01 | 0.025 | 0.01
2025-12-26 05:00 | 1:00:00 | 0.01 | 0.01 | 0.01
2025-12-26 06:00 | 1:00:00 | 0.005 | 0.01 | 0.01
2025-12-26 07:00 | 1:00:00 | 0.02 | 0.015 | 0.09
2025-12-26 08:00 | 1:00:00 | 0.02 | 0.025 | 0.09
2025-12-26 09:00 | 1:00:00 | 0.025 | 0.02 | 0.065
2025-12-26 10:00 | 1:00:00 | 0.02 | 0.02 | 0.075
2025-12-26 11:00 | 1:00:00 | 0.02 | 0.02 | 0.07
2025-12-26 12:00 | 1:00:00 | 0.02 | 0.055 | 0.065
2025-12-26 13:00 | 1:00:00 | 0.02 | 0.025 | 0.06
2025-12-26 14:00 | 1:00:00 | 0.03 | 0.02 | 0.055
2025-12-26 15:00 | 1:00:00 | 0.02 | 0.025 | 0.05
2025-12-26 16:00 | 1:00:00 | 0.02 | 0.085 | 0.075
2025-12-26 17:00 | 1:00:00 | 0.025 | 0.025 | 0.1
2025-12-26 18:00 | 1:00:00 | 0.02 | 0.02 | 0.05
2025-12-26 19:00 | 1:00:00 | 0.02 | 0.02 | 0.045
2025-12-26 20:00 | 1:00:00 | 0.03 | 0.035 | 0.085
2025-12-26 21:00 | 1:00:00 | 0.02 | 0.025 | 0.075
2025-12-26 22:00 | 1:00:00 | 0.02 | 0.02 | 0.065
2025-12-26 23:00 | 1:00:00 | 0.025 | 0.02 | 0.075
2025-12-27 | 1:00:00 | 0.02 | 0.02 | 0.05
2025-12-27 01:00 | 1:00:00 | 0.015 | 0.025 | 0.05
2025-12-27 02:00 | 1:00:00 | 0.02 | 0.02 | 0.075
2025-12-27 03:00 | 1:00:00 | 0.03 | 0.025 | 0.07
2025-12-27 04:00 | 1:00:00 | 0.02 | 0.03 | 0.07
2025-12-27 05:00 | 1:00:00 | 0.02 | 0.03 | 0.065
2025-12-27 06:00 | 1:00:00 | 0.025 | 0.03 | 0.085
2025-12-27 07:00 | 1:00:00 | 0.02 | 0.02 | 0.055
2025-12-27 08:00 | 1:00:00 | 0.02 | 0.02 | 0.075
2025-12-27 09:00 | 1:00:00 | 0.025 | 0.03 | 0.08
2025-12-27 10:00 | 1:00:00 | 0.025 | 0.02 | 0.075
2025-12-27 11:00 | 1:00:00 | 0.025 | 0.03 | 0.08
2025-12-27 12:00 | 1:00:00 | 0.02 | 0.025 | 0.055
2025-12-27 13:00 | 1:00:00 | 0.02 | 0.025 | 0.075
2025-12-27 14:00 | 1:00:00 | 0.02 | 0.02 | 0.04
2025-12-27 15:00 | 1:00:00 | 0.03 | 0.025 | 0.055
2025-12-27 16:00 | 1:00:00 | 0.025 | 0.02 | 0.095
2025-12-27 17:00 | 1:00:00 | 0.02 | 0.025 | 0.065
2025-12-27 18:00 | 1:00:00 | 0.02 | 0.025 | 0.085
2025-12-27 19:00 | 1:00:00 | 0.025 | 0.02 | 0.09
2025-12-27 20:00 | 1:00:00 | 0.035 | 0.025 | 0.095
2025-12-27 21:00 | 1:00:00 | 0.03 | 0.02 | 0.105
2025-12-27 22:00 | 1:00:00 | 0.02 | 0.02 | 0.05
2025-12-27 23:00 | 1:00:00 | 0.02 | 0.025 | 0.07
2025-12-28 | 1:00:00 | 0.02 | 0.02 | 0.085
2025-12-28 01:00 | 1:00:00 | 0.02 | 0.015 | 0.06
2025-12-28 02:00 | 1:00:00 | 0.03 | 0.02 | 0.07
2025-12-28 03:00 | 1:00:00 | 0.02 | 0.02 | 0.09
2025-12-28 04:00 | 1:00:00 | 0.02 | 0.02 | 0.08
2025-12-28 05:00 | 1:00:00 | 0.015 | 0.015 | 0.06
2025-12-28 06:00 | 1:00:00 | 0.015 | 0.025 | 0.035
2025-12-28 07:00 | 1:00:00 | 0.025 | 0.02 | 0.045
2025-12-28 08:00 | 1:00:00 | 0.02 | 0.02 | 0.06
2025-12-28 09:00 | 1:00:00 | 0.02 | 0.025 | 0.075
2025-12-28 10:00 | 1:00:00 | 0.03 | 0.025 | 0.055
2025-12-28 11:00 | 1:00:00 | 0.02 | 0.02 | 0.05
2025-12-28 12:00 | 1:00:00 | 0.025 | 0.025 | 0.055
2025-12-28 13:00 | 1:00:00 | 0.02 | 0.02 | 0.04
2025-12-28 14:00 | 1:00:00 | 0.02 | 0.02 | 0.065
2025-12-28 15:00 | 1:00:00 | 0.035 | 0.04 | 0.04
2025-12-28 16:00 | 1:00:00 | 0.02 | 0.03 | 0.095
2025-12-28 17:00 | 1:00:00 | 0.02 | 0.02 | 0.06
2025-12-28 18:00 | 1:00:00 | 0.02 | 0.02 | 0.04
2025-12-28 19:00 | 1:00:00 | 0.02 | 0.02 | 0.045
2025-12-28 20:00 | 1:00:00 | 0.075 | 0.055 | 0.065
2025-12-28 21:00 | 1:00:00 | 0.02 | 0.025 | 0.065
2025-12-28 22:00 | 1:00:00 | 0.02 | 0.025 | 0.065
2025-12-28 23:00 | 1:00:00 | 0.02 | 0.025 | 0.065
2025-12-29 | 1:00:00 | 0.02 | 0.02 | 0.07
2025-12-29 01:00 | 1:00:00 | 0.015 | 0.02 | 0.06
2025-12-29 02:00 | 1:00:00 | 0.015 | 0.02 | 0.06
2025-12-29 03:00 | 1:00:00 | 0.02 | 0.025 | 0.07
2025-12-29 04:00 | 1:00:00 | 0.02 | 0.025 | 0.085
2025-12-29 05:00 | 1:00:00 | 0.02 | 0.02 | 0.08
2025-12-29 06:00 | 1:00:00 | 0.025 | 0.03 | 0.085
2025-12-29 07:00 | 1:00:00 | 0.04 | 0.03 | 0.045
2025-12-29 08:00 | 1:00:00 | 0.025 | 0.025 | 0.065
2025-12-29 09:00 | 1:00:00 | 0.02 | 0.025 | 0.075
2025-12-29 10:00 | 1:00:00 | 0.025 | 0.025 | 0.08
2025-12-29 11:00 | 1:00:00 | 0.025 | 0.025 | 0.085
2025-12-29 12:00 | 1:00:00 | 0.02 | 0.025 | 0.085
2025-12-29 13:00 | 1:00:00 | 0.02 | 0.02 | 0.06
2025-12-29 14:00 | 1:00:00 | 0.025 | 0.02 | 0.075
2025-12-29 15:00 | 1:00:00 | 0.02 | 0.02 | 0.075
2025-12-29 16:00 | 1:00:00 | 0.02 | 0.025 | 0.065
2025-12-29 17:00 | 1:00:00 | 0.04 | 0.03 | 0.085
2025-12-29 18:00 | 1:00:00 | 0.025 | 0.02 | 0.08
2025-12-29 19:00 | 1:00:00 | 0.02 | 0.02 | 0.09
2025-12-29 20:00 | 1:00:00 | 0.025 | 0.02 | 0.08
2025-12-29 21:00 | 1:00:00 | 0.025 | 0.02 | 0.085
2025-12-29 22:00 | 1:00:00 | 0.02 | 0.025 | 0.08
2025-12-29 23:00 | 1:00:00 | 0.02 | 0.035 | 0.075
2025-12-30 | 1:00:00 | 0.02 | 0.02 | 0.08
2025-12-30 01:00 | 1:00:00 | 0.02 | 0.02 | 0.085
2025-12-30 02:00 | 1:00:00 | 0.03 | 0.03 | 0.065
2025-12-30 03:00 | 1:00:00 | 0.025 | 0.02 | 0.095
2025-12-30 04:00 | 1:00:00 | 0.035 | 0.025 | 0.085
2025-12-30 05:00 | 1:00:00 | 0.02 | 0.025 | 0.08
2025-12-30 06:00 | 1:00:00 | 0.025 | 0.03 | 0.05
2025-12-30 07:00 | 1:00:00 | 0.025 | 0.05 | 0.085
2025-12-30 08:00 | 1:00:00 | 0.02 | 0.025 | 0.08
2025-12-30 09:00 | 1:00:00 | 0.02 | 0.025 | 0.05
2025-12-30 10:00 | 1:00:00 | 0.035 | 0.025 | 0.085
2025-12-30 11:00 | 1:00:00 | 0.02 | 0.025 | 0.06
2025-12-30 12:00 | 1:00:00 | 0.03 | 0.025 | 0.115
2025-12-30 13:00 | 1:00:00 | 0.02 | 0.02 | 0.05
2025-12-30 14:00 | 1:00:00 | 0.02 | 0.025 | 0.085
2025-12-30 15:00 | 1:00:00 | 0.02 | 0.025 | 0.06
2025-12-30 16:00 | 1:00:00 | 0.02 | 0.025 | 0.08
2025-12-30 17:00 | 1:00:00 | 0.035 | 0.045 | 0.06
2025-12-30 18:00 | 1:00:00 | 0.025 | 0.035 | 0.085
2025-12-30 19:00 | 1:00:00 | 0.035 | 0.1 | 0.08
2025-12-30 20:00 | 1:00:00 | 0.03 | 0.025 | 0.09
2025-12-30 21:00 | 1:00:00 | 0.05 | 0.035 | 0.08
2025-12-30 22:00 | 1:00:00 | 0.03 | 0.025 | 0.075
2025-12-30 23:00 | 1:00:00 | 0.03 | 0.03 | 0.075
2025-12-31 | 1:00:00 | 0.02 | 0.02 | 0.075
2025-12-31 01:00 | 1:00:00 | 0.02 | 0.02 | 0.085
2025-12-31 02:00 | 1:00:00 | 0.04 | 0.09 | 0.085
2025-12-31 03:00 | 1:00:00 | 0.025 | 0.015 | 0.075
2025-12-31 04:00 | 1:00:00 | 0.025 | 0.02 | 0.095
2025-12-31 05:00 | 1:00:00 | 0.02 | 0.035 | 0.075
2025-12-31 06:00 | 1:00:00 | 0.03 | 0.025 | 0.06
2025-12-31 07:00 | 1:00:00 | 0.02 | 0.025 | 0.09
2025-12-31 08:00 | 1:00:00 | 0.03 | 0.025 | 0.1
2025-12-31 09:00 | 1:00:00 | 0.02 | 0.04 | 0.065
2025-12-31 10:00 | 1:00:00 | 0.03 | 0.02 | 0.09
2025-12-31 11:00 | 1:00:00 | 0.045 | 0.03 | 0.08
2025-12-31 12:00 | 1:00:00 | 0.025 | 0.03 | 0.1
2025-12-31 13:00 | 1:00:00 | 0.025 | 0.02 | 0.065
2025-12-31 14:00 | 1:00:00 | 0.035 | 0.025 | 0.1
2025-12-31 15:00 | 1:00:00 | 0.025 | 0.02 | 0.045
2025-12-31 16:00 | 1:00:00 | 0.02 | 0.03 | 0.08
2025-12-31 17:00 | 1:00:00 | 0.02 | 0.065 | 0.04
2025-12-31 18:00 | 1:00:00 | 0.045 | 0.115 | 0.05
2025-12-31 19:00 | 1:00:00 | 0.04 | 0.105 | 0.05
2025-12-31 20:00 | 1:00:00 | 0.065 | 0.18 | 0.07
2025-12-31 21:00 | 1:00:00 | 0.05 | 0.11 | 0.045
2025-12-31 22:00 | 1:00:00 | 0.11 | 0.21 | 0.18
2025-12-31 23:00 | 1:00:00 | 0.1 | 0.185 | 0.11
Formulas:
Date/Time = [Date/Time, row above]+1/24

## V054
Monitor Ref.: | V054
Location: | Greenpark Way
Date/Time | Period, T | PPV (X-axis) | PPV (Y-axis) | PPV (Z-axis)
2025-12-01 | 1:00:00 | 0.035 | 0.035 | 0.05
2025-12-01 01:00 | 1:00:00 | 0.04 | 0.035 | 0.06
2025-12-01 02:00 | 1:00:00 | 0.375 | 0.145 | 0.09
2025-12-01 03:00 | 1:00:00 | 0.08 | 0.075 | 0.095
2025-12-01 04:00 | 1:00:00 | 0.18 | 0.07 | 0.06
2025-12-01 05:00 | 1:00:00 | 0.315 | 0.13 | 0.07
2025-12-01 06:00 | 1:00:00 | 0.8 | 0.35 | 0.185
2025-12-01 07:00 | 1:00:00 | 0.88 | 0.385 | 0.22
2025-12-01 08:00 | 1:00:00 | 0.745 | 0.24 | 0.16
2025-12-01 09:00 | 1:00:00 | 0.27 | 0.11 | 0.085
2025-12-01 10:00 | 1:00:00 | 0.17 | 0.11 | 0.065
2025-12-01 11:00 | 1:00:00 | 0.36 | 0.185 | 0.115
2025-12-01 12:00 | 1:00:00 | 1.05 | 0.445 | 0.27
2025-12-01 13:00 | 1:00:00 | 0.58 | 0.335 | 0.17
2025-12-01 14:00 | 1:00:00 | 0.1 | 0.085 | 0.1
2025-12-01 15:00 | 1:00:00 | 0.15 | 0.11 | 0.065
2025-12-01 16:00 | 1:00:00 | 0.365 | 0.135 | 0.085
2025-12-01 17:00 | 1:00:00 | 0.335 | 0.16 | 0.08
2025-12-01 18:00 | 1:00:00 | 0.78 | 0.36 | 0.185
2025-12-01 19:00 | 1:00:00 | 0.37 | 0.17 | 0.09
2025-12-01 20:00 | 1:00:00 | 0.31 | 0.135 | 0.09
2025-12-01 21:00 | 1:00:00 | 0.37 | 0.19 | 0.09
2025-12-01 22:00 | 1:00:00 | 0.59 | 0.275 | 0.175
2025-12-01 23:00 | 1:00:00 | 0.345 | 0.215 | 0.085
2025-12-02 | 1:00:00 | 0.155 | 0.22 | 0.1
2025-12-02 01:00 | 1:00:00 | 0.065 | 0.06 | 0.075
2025-12-02 02:00 | 1:00:00 | 0.155 | 0.085 | 0.075
2025-12-02 03:00 | 1:00:00 | 0.06 | 0.035 | 0.05
2025-12-02 04:00 | 1:00:00 | 0.2 | 0.11 | 0.075
2025-12-02 05:00 | 1:00:00 | 0.365 | 0.175 | 0.1
2025-12-02 06:00 | 1:00:00 | 0.835 | 0.345 | 0.205
2025-12-02 07:00 | 1:00:00 | 0.115 | 0.165 | 0.105
2025-12-02 08:00 | 1:00:00 | 0.5 | 0.21 | 0.125
2025-12-02 09:00 | 1:00:00 | 0.325 | 0.17 | 0.065
2025-12-02 10:00 | 1:00:00 | 0.35 | 0.125 | 0.11
2025-12-02 11:00 | 1:00:00 | 0.835 | 0.35 | 0.195
2025-12-02 12:00 | 1:00:00 | 0.695 | 0.36 | 0.165
2025-12-02 13:00 | 1:00:00 | 0.48 | 0.215 | 0.14
2025-12-02 14:00 | 1:00:00 | 0.465 | 0.255 | 0.12
2025-12-02 15:00 | 1:00:00 | 0.43 | 0.245 | 0.1
2025-12-02 16:00 | 1:00:00 | 0.57 | 0.235 | 0.105
2025-12-02 17:00 | 1:00:00 | 0.785 | 0.28 | 0.135
2025-12-02 18:00 | 1:00:00 | 0.72 | 0.31 | 0.145
2025-12-02 19:00 | 1:00:00 | 0.945 | 0.385 | 0.24
2025-12-02 20:00 | 1:00:00 | 0.455 | 0.145 | 0.08
2025-12-02 21:00 | 1:00:00 | 0.05 | 0.045 | 0.06
2025-12-02 22:00 | 1:00:00 | 0.105 | 0.09 | 0.055
2025-12-02 23:00 | 1:00:00 | 0.05 | 0.05 | 0.075
2025-12-03 | 1:00:00 | 0.05 | 0.05 | 0.07
2025-12-03 01:00 | 1:00:00 | 0.045 | 0.035 | 0.075
2025-12-03 02:00 | 1:00:00 | 0.385 | 0.17 | 0.085
2025-12-03 03:00 | 1:00:00 | 0.45 | 0.235 | 0.065
2025-12-03 04:00 | 1:00:00 | 0.055 | 0.035 | 0.075
2025-12-03 05:00 | 1:00:00 | 0.21 | 0.115 | 0.06
2025-12-03 06:00 | 1:00:00 | 0.72 | 0.285 | 0.12
2025-12-03 07:00 | 1:00:00 | 0.575 | 0.225 | 0.105
2025-12-03 08:00 | 1:00:00 | 0.285 | 0.115 | 0.06
2025-12-03 09:00 | 1:00:00 | 0.685 | 0.225 | 0.14
2025-12-03 10:00 | 1:00:00 | 0.68 | 0.295 | 0.165
2025-12-03 11:00 | 1:00:00 | 0.575 | 0.25 | 0.125
2025-12-03 12:00 | 1:00:00 | 0.58 | 0.32 | 0.155
2025-12-03 13:00 | 1:00:00 | 0.28 | 0.32 | 0.315
2025-12-03 14:00 | 1:00:00 | 0.585 | 0.315 | 0.15
2025-12-03 15:00 | 1:00:00 | 0.165 | 0.09 | 0.065
2025-12-03 16:00 | 1:00:00 | 0.265 | 0.165 | 0.085
2025-12-03 17:00 | 1:00:00 | 0.545 | 0.26 | 0.095
2025-12-03 18:00 | 1:00:00 | 1.08 | 0.45 | 0.24
2025-12-03 19:00 | 1:00:00 | 0.305 | 0.16 | 0.07
2025-12-03 20:00 | 1:00:00 | 0.05 | 0.045 | 0.05
2025-12-03 21:00 | 1:00:00 | 0.05 | 0.05 | 0.08
2025-12-03 22:00 | 1:00:00 | 0.175 | 0.075 | 0.05
2025-12-03 23:00 | 1:00:00 | 0.075 | 0.05 | 0.065
2025-12-04 | 1:00:00 | 0.23 | 0.105 | 0.075
2025-12-04 01:00 | 1:00:00 | 0.035 | 0.04 | 0.065
2025-12-04 02:00 | 1:00:00 | 0.15 | 0.065 | 0.07
2025-12-04 03:00 | 1:00:00 | 0.05 | 0.035 | 0.065
2025-12-04 04:00 | 1:00:00 | 0.155 | 0.08 | 0.075
2025-12-04 05:00 | 1:00:00 | 0.455 | 0.135 | 0.105
2025-12-04 06:00 | 1:00:00 | 0.615 | 0.295 | 0.135
2025-12-04 07:00 | 1:00:00 | 0.89 | 0.35 | 0.19
2025-12-04 08:00 | 1:00:00 | 0.155 | 0.09 | 0.07
2025-12-04 09:00 | 1:00:00 | 0.555 | 0.21 | 0.1
2025-12-04 10:00 | 1:00:00 | 0.23 | 0.16 | 0.255
2025-12-04 11:00 | 1:00:00 | 0.115 | 0.075 | 0.055
2025-12-04 12:00 | 1:00:00 | 0.35 | 0.21 | 0.12
2025-12-04 13:00 | 1:00:00 | 0.475 | 0.235 | 0.215
2025-12-04 14:00 | 1:00:00 | 0.635 | 0.275 | 0.11
2025-12-04 15:00 | 1:00:00 | 0.42 | 0.185 | 0.105
2025-12-04 16:00 | 1:00:00 | 0.71 | 0.355 | 0.155
2025-12-04 17:00 | 1:00:00 | 0.515 | 0.245 | 0.115
2025-12-04 18:00 | 1:00:00 | 0.85 | 0.41 | 0.165
2025-12-04 19:00 | 1:00:00 | 0.645 | 0.315 | 0.205
2025-12-04 20:00 | 1:00:00 | 0.32 | 0.145 | 0.055
2025-12-04 21:00 | 1:00:00 | 0.175 | 0.115 | 0.065
2025-12-04 22:00 | 1:00:00 | 0.515 | 0.185 | 0.135
2025-12-04 23:00 | 1:00:00 | 0.04 | 0.04 | 0.065
2025-12-05 | 1:00:00 | 0.72 | 0.255 | 0.14
2025-12-05 01:00 | 1:00:00 | 1.09 | 0.86 | 0.28
2025-12-05 02:00 | 1:00:00 | 0.03 | 0.045 | 0.055
2025-12-05 03:00 | 1:00:00 | 0.04 | 0.035 | 0.065
2025-12-05 04:00 | 1:00:00 | 0.05 | 0.075 | 0.06
2025-12-05 05:00 | 1:00:00 | 0.44 | 0.295 | 0.115
2025-12-05 06:00 | 1:00:00 | 0.85 | 0.56 | 0.23
2025-12-05 07:00 | 1:00:00 | 0.375 | 0.25 | 0.08
2025-12-05 08:00 | 1:00:00 | 0.465 | 0.295 | 0.155
2025-12-05 09:00 | 1:00:00 | 0.06 | 0.065 | 0.07
2025-12-05 10:00 | 1:00:00 | 0.53 | 0.235 | 0.09
2025-12-05 11:00 | 1:00:00 | 0.305 | 0.135 | 0.09
2025-12-05 12:00 | 1:00:00 | 0.39 | 0.23 | 0.105
2025-12-05 13:00 | 1:00:00 | 0.45 | 0.23 | 0.11
2025-12-05 14:00 | 1:00:00 | 0.355 | 0.31 | 0.4
2025-12-05 15:00 | 1:00:00 | 0.475 | 0.27 | 0.125
2025-12-05 16:00 | 1:00:00 | 0.295 | 0.185 | 0.085
2025-12-05 17:00 | 1:00:00 | 0.53 | 0.295 | 0.13
2025-12-05 18:00 | 1:00:00 | 0.665 | 0.38 | 0.16
2025-12-05 19:00 | 1:00:00 | 0.73 | 0.285 | 0.14
2025-12-05 20:00 | 1:00:00 | 0.21 | 0.105 | 0.085
2025-12-05 21:00 | 1:00:00 | 0.46 | 0.225 | 0.09
2025-12-05 22:00 | 1:00:00 | 0.09 | 0.065 | 0.07
2025-12-05 23:00 | 1:00:00 | 0.05 | 0.055 | 0.075
2025-12-06 | 1:00:00 | 0.305 | 0.165 | 0.085
2025-12-06 01:00 | 1:00:00 | 0.165 | 0.13 | 0.065
2025-12-06 02:00 | 1:00:00 | 0.04 | 0.065 | 0.065
2025-12-06 03:00 | 1:00:00 | 0.03 | 0.03 | 0.05
2025-12-06 04:00 | 1:00:00 | 0.2 | 0.11 | 0.07
2025-12-06 05:00 | 1:00:00 | 0.345 | 0.185 | 0.07
2025-12-06 06:00 | 1:00:00 | 0.51 | 0.33 | 0.11
2025-12-06 07:00 | 1:00:00 | 0.44 | 0.19 | 0.075
2025-12-06 08:00 | 1:00:00 | 0.045 | 0.05 | 0.06
2025-12-06 09:00 | 1:00:00 | 0.115 | 0.065 | 0.055
2025-12-06 10:00 | 1:00:00 | 0.21 | 0.14 | 0.085
2025-12-06 11:00 | 1:00:00 | 0.315 | 0.22 | 0.115
2025-12-06 12:00 | 1:00:00 | 0.05 | 0.05 | 0.075
2025-12-06 13:00 | 1:00:00 | 0.045 | 0.04 | 0.06
2025-12-06 14:00 | 1:00:00 | 0.35 | 0.245 | 0.135
2025-12-06 15:00 | 1:00:00 | 0.465 | 0.295 | 0.105
2025-12-06 16:00 | 1:00:00 | 0.43 | 0.285 | 0.095
2025-12-06 17:00 | 1:00:00 | 0.62 | 0.395 | 0.135
2025-12-06 18:00 | 1:00:00 | 0.49 | 0.34 | 0.12
2025-12-06 19:00 | 1:00:00 | 0.285 | 0.21 | 0.1
2025-12-06 20:00 | 1:00:00 | 0.21 | 0.125 | 0.07
2025-12-06 21:00 | 1:00:00 | 0.56 | 0.33 | 0.125
2025-12-06 22:00 | 1:00:00 | 0.375 | 0.25 | 0.105
2025-12-06 23:00 | 1:00:00 | 0.04 | 0.035 | 0.07
2025-12-07 | 1:00:00 | 0.04 | 0.045 | 0.045
2025-12-07 01:00 | 1:00:00 | 0.03 | 0.035 | 0.05
2025-12-07 02:00 | 1:00:00 | 0.27 | 0.185 | 0.06
2025-12-07 03:00 | 1:00:00 | 0.16 | 0.15 | 0.05
2025-12-07 04:00 | 1:00:00 | 0.285 | 0.145 | 0.08
2025-12-07 05:00 | 1:00:00 | 0.32 | 0.135 | 0.09
2025-12-07 06:00 | 1:00:00 | 0.595 | 0.34 | 0.13
2025-12-07 07:00 | 1:00:00 | 0.4 | 0.23 | 0.135
2025-12-07 08:00 | 1:00:00 | 0.045 | 0.065 | 0.05
2025-12-07 09:00 | 1:00:00 | 0.09 | 0.05 | 0.07
2025-12-07 10:00 | 1:00:00 | 0.3 | 0.19 | 0.08
2025-12-07 11:00 | 1:00:00 | 0.19 | 0.14 | 0.06
2025-12-07 12:00 | 1:00:00 | 0.115 | 0.075 | 0.055
2025-12-07 13:00 | 1:00:00 | 0.045 | 0.04 | 0.05
2025-12-07 14:00 | 1:00:00 | 0.085 | 0.075 | 0.07
2025-12-07 15:00 | 1:00:00 | 0.05 | 0.045 | 0.07
2025-12-07 16:00 | 1:00:00 | 0.14 | 0.075 | 0.08
2025-12-07 17:00 | 1:00:00 | 0.5 | 0.34 | 0.13
2025-12-07 18:00 | 1:00:00 | 0.36 | 0.235 | 0.095
2025-12-07 19:00 | 1:00:00 | 0.14 | 0.14 | 0.07
2025-12-07 20:00 | 1:00:00 | 0.26 | 0.155 | 0.1
2025-12-07 21:00 | 1:00:00 | 0.32 | 0.215 | 0.08
2025-12-07 22:00 | 1:00:00 | 0.43 | 0.185 | 0.105
2025-12-07 23:00 | 1:00:00 | 0.05 | 0.04 | 0.05
2025-12-08 | 1:00:00 | 0.495 | 0.28 | 0.095
2025-12-08 01:00 | 1:00:00 | 0.03 | 0.025 | 0.055
2025-12-08 02:00 | 1:00:00 | 0.08 | 0.06 | 0.055
2025-12-08 03:00 | 1:00:00 | 0.03 | 0.03 | 0.055
2025-12-08 04:00 | 1:00:00 | 0.14 | 0.095 | 0.065
2025-12-08 05:00 | 1:00:00 | 0.055 | 0.045 | 0.07
2025-12-08 06:00 | 1:00:00 | 0.835 | 0.5 | 0.25
2025-12-08 07:00 | 1:00:00 | 0.39 | 0.23 | 0.075
2025-12-08 08:00 | 1:00:00 | 0.25 | 0.16 | 0.07
2025-12-08 09:00 | 1:00:00 | 0.455 | 0.31 | 0.12
2025-12-08 10:00 | 1:00:00 | 0.555 | 0.355 | 0.145
2025-12-08 11:00 | 1:00:00 | 0.44 | 0.29 | 0.095
2025-12-08 12:00 | 1:00:00 | 0.775 | 0.51 | 0.225
2025-12-08 13:00 | 1:00:00 | 0.26 | 0.24 | 0.075
2025-12-08 14:00 | 1:00:00 | 0.35 | 0.215 | 0.095
2025-12-08 15:00 | 1:00:00 | 0.275 | 0.185 | 0.06
2025-12-08 16:00 | 1:00:00 | 0.3 | 0.175 | 0.085
2025-12-08 17:00 | 1:00:00 | 0.915 | 0.55 | 0.21
2025-12-08 18:00 | 1:00:00 | 0.575 | 0.24 | 0.175
2025-12-08 19:00 | 1:00:00 | 0.15 | 0.1 | 0.075
2025-12-08 20:00 | 1:00:00 | 0.055 | 0.045 | 0.095
2025-12-08 21:00 | 1:00:00 | 0.055 | 0.04 | 0.09
2025-12-08 22:00 | 1:00:00 | 0.1 | 0.085 | 0.055
2025-12-08 23:00 | 1:00:00 | 0.16 | 0.15 | 0.06
2025-12-09 | 1:00:00 | 0.075 | 0.065 | 0.085
2025-12-09 01:00 | 1:00:00 | 0.07 | 0.08 | 0.075
2025-12-09 02:00 | 1:00:00 | 0.12 | 0.075 | 0.06
2025-12-09 03:00 | 1:00:00 | 0.04 | 0.04 | 0.065
2025-12-09 04:00 | 1:00:00 | 0.135 | 0.13 | 0.08
2025-12-09 05:00 | 1:00:00 | 0.595 | 0.365 | 0.135
2025-12-09 06:00 | 1:00:00 | 0.61 | 0.4 | 0.165
2025-12-09 07:00 | 1:00:00 | 0.27 | 0.16 | 0.06
2025-12-09 08:00 | 1:00:00 | 0.405 | 0.255 | 0.09
2025-12-09 09:00 | 1:00:00 | 0.15 | 0.1 | 0.075
2025-12-09 10:00 | 1:00:00 | 0.555 | 0.34 | 0.155
2025-12-09 11:00 | 1:00:00 | 0.535 | 0.3 | 0.145
2025-12-09 12:00 | 1:00:00 | 0.43 | 0.26 | 0.115
2025-12-09 13:00 | 1:00:00 | 0.225 | 0.215 | 0.08
2025-12-09 14:00 | 1:00:00 | 0.525 | 0.325 | 0.14
2025-12-09 15:00 | 1:00:00 | 0.56 | 0.315 | 0.125
2025-12-09 16:00 | 1:00:00 | 0.26 | 0.215 | 0.105
2025-12-09 17:00 | 1:00:00 | 0.775 | 0.42 | 0.19
2025-12-09 18:00 | 1:00:00 | 0.585 | 0.35 | 0.17
2025-12-09 19:00 | 1:00:00 | 0.25 | 0.125 | 0.065
2025-12-09 20:00 | 1:00:00 | 0.215 | 0.15 | 0.075
2025-12-09 21:00 | 1:00:00 | 0.105 | 0.11 | 0.05
2025-12-09 22:00 | 1:00:00 | 0.35 | 0.255 | 0.45
2025-12-09 23:00 | 1:00:00 | 0.05 | 0.045 | 0.07
2025-12-10 | 1:00:00 | 0.045 | 0.04 | 0.07
2025-12-10 01:00 | 1:00:00 | 0.04 | 0.035 | 0.07
2025-12-10 02:00 | 1:00:00 | 0.035 | 0.03 | 0.06
2025-12-10 03:00 | 1:00:00 | 0.47 | 0.275 | 0.085
2025-12-10 04:00 | 1:00:00 | 0.04 | 0.03 | 0.07
2025-12-10 05:00 | 1:00:00 | 0.375 | 0.195 | 0.065
2025-12-10 06:00 | 1:00:00 | 0.38 | 0.215 | 0.105
2025-12-10 07:00 | 1:00:00 | 0.31 | 0.18 | 0.1
2025-12-10 08:00 | 1:00:00 | 0.14 | 0.085 | 0.075
2025-12-10 09:00 | 1:00:00 | 0.37 | 0.25 | 0.095
2025-12-10 10:00 | 1:00:00 | 0.41 | 0.185 | 0.135
2025-12-10 11:00 | 1:00:00 | 0.535 | 0.365 | 0.125
2025-12-10 12:00 | 1:00:00 | 0.55 | 0.365 | 0.125
2025-12-10 13:00 | 1:00:00 | 0.335 | 0.2 | 0.07
2025-12-10 14:00 | 1:00:00 | 0.06 | 0.045 | 0.065
2025-12-10 15:00 | 1:00:00 | 0.07 | 0.04 | 0.07
2025-12-10 16:00 | 1:00:00 | 0.52 | 0.295 | 0.1
2025-12-10 17:00 | 1:00:00 | 0.685 | 0.385 | 0.14
2025-12-10 18:00 | 1:00:00 | 0.4 | 0.295 | 0.1
2025-12-10 19:00 | 1:00:00 | 0.5 | 0.24 | 0.145
2025-12-10 20:00 | 1:00:00 | 0.215 | 0.11 | 0.08
2025-12-10 21:00 | 1:00:00 | 0.04 | 0.045 | 0.055
2025-12-10 22:00 | 1:00:00 | 0.045 | 0.045 | 0.04
2025-12-10 23:00 | 1:00:00 | 0.37 | 0.175 | 0.075
2025-12-11 | 1:00:00 | 0.04 | 0.04 | 0.075
2025-12-11 01:00 | 1:00:00 | 0.04 | 0.03 | 0.07
2025-12-11 02:00 | 1:00:00 | 0.035 | 0.03 | 0.07
2025-12-11 03:00 | 1:00:00 | 0.04 | 0.03 | 0.07
2025-12-11 04:00 | 1:00:00 | 0.18 | 0.095 | 0.07
2025-12-11 05:00 | 1:00:00 | 0.255 | 0.12 | 0.08
2025-12-11 06:00 | 1:00:00 | 0.545 | 0.245 | 0.1
2025-12-11 07:00 | 1:00:00 | 0.12 | 0.095 | 0.065
2025-12-11 08:00 | 1:00:00 | 0.245 | 0.2 | 0.08
2025-12-11 09:00 | 1:00:00 | 0.395 | 0.17 | 0.075
2025-12-11 10:00 | 1:00:00 | 0.31 | 0.15 | 0.085
2025-12-11 11:00 | 1:00:00 | 0.44 | 0.21 | 0.095
2025-12-11 12:00 | 1:00:00 | 0.26 | 0.235 | 0.07
2025-12-11 13:00 | 1:00:00 | 0.455 | 0.295 | 0.105
2025-12-11 14:00 | 1:00:00 | 0.225 | 0.125 | 0.07
2025-12-11 15:00 | 1:00:00 | 0.27 | 0.16 | 0.06
2025-12-11 16:00 | 1:00:00 | 0.23 | 0.115 | 0.05
2025-12-11 17:00 | 1:00:00 | 0.395 | 0.225 | 0.06
2025-12-11 18:00 | 1:00:00 | 0.635 | 0.365 | 0.1
2025-12-11 19:00 | 1:00:00 | 0.39 | 0.265 | 0.09
2025-12-11 20:00 | 1:00:00 | 0.065 | 0.065 | 0.06
2025-12-11 21:00 | 1:00:00 | 0.04 | 0.045 | 0.07
2025-12-11 22:00 | 1:00:00 | 0.39 | 0.245 | 0.075
2025-12-11 23:00 | 1:00:00 | 0.045 | 0.04 | 0.075
2025-12-12 | 1:00:00 | 0.045 | 0.035 | 0.075
2025-12-12 01:00 | 1:00:00 | 0.04 | 0.03 | 0.08
2025-12-12 02:00 | 1:00:00 | 0.035 | 0.03 | 0.07
2025-12-12 03:00 | 1:00:00 | 0.045 | 0.035 | 0.085
2025-12-12 04:00 | 1:00:00 | 0.04 | 0.035 | 0.07
2025-12-12 05:00 | 1:00:00 | 0.14 | 0.09 | 0.065
2025-12-12 06:00 | 1:00:00 | 0.66 | 0.395 | 0.135
2025-12-12 07:00 | 1:00:00 | 0.3 | 0.245 | 0.1
2025-12-12 08:00 | 1:00:00 | 0.445 | 0.235 | 0.08
2025-12-12 09:00 | 1:00:00 | 0.125 | 0.095 | 0.08
2025-12-12 10:00 | 1:00:00 | 0.06 | 0.05 | 0.1
2025-12-12 11:00 | 1:00:00 | 0.345 | 0.215 | 0.09
2025-12-12 12:00 | 1:00:00 | 0.305 | 0.185 | 0.075
2025-12-12 13:00 | 1:00:00 | 0.175 | 0.165 | 0.06
2025-12-12 14:00 | 1:00:00 | 0.39 | 0.25 | 0.075
2025-12-12 15:00 | 1:00:00 | 0.32 | 0.185 | 0.07
2025-12-12 16:00 | 1:00:00 | 0.405 | 0.26 | 0.075
2025-12-12 17:00 | 1:00:00 | 0.445 | 0.305 | 0.075
2025-12-12 18:00 | 1:00:00 | 0.48 | 0.31 | 0.11
2025-12-12 19:00 | 1:00:00 | 0.49 | 0.275 | 0.075
2025-12-12 20:00 | 1:00:00 | 0.435 | 0.23 | 0.075
2025-12-12 21:00 | 1:00:00 | 0.115 | 0.12 | 0.165
2025-12-12 22:00 | 1:00:00 | 0.095 | 0.095 | 0.075
2025-12-12 23:00 | 1:00:00 | 0.035 | 0.05 | 0.1
2025-12-13 | 1:00:00 | 0.125 | 0.055 | 0.085
2025-12-13 01:00 | 1:00:00 | 0.05 | 0.085 | 0.09
2025-12-13 02:00 | 1:00:00 | 0.045 | 0.09 | 0.09
2025-12-13 03:00 | 1:00:00 | 0.04 | 0.06 | 0.07
2025-12-13 04:00 | 1:00:00 | 0.13 | 0.11 | 0.07
2025-12-13 05:00 | 1:00:00 | 0.445 | 0.14 | 0.095
2025-12-13 06:00 | 1:00:00 | 0.535 | 0.19 | 0.115
2025-12-13 07:00 | 1:00:00 | 0.545 | 0.205 | 0.14
2025-12-13 08:00 | 1:00:00 | 0.065 | 0.05 | 0.065
2025-12-13 09:00 | 1:00:00 | 0.175 | 0.19 | 0.06
2025-12-13 10:00 | 1:00:00 | 0.365 | 0.155 | 0.07
2025-12-13 11:00 | 1:00:00 | 0.06 | 0.055 | 0.07
2025-12-13 12:00 | 1:00:00 | 0.235 | 0.12 | 0.06
2025-12-13 13:00 | 1:00:00 | 0.045 | 0.07 | 0.045
2025-12-13 14:00 | 1:00:00 | 0.045 | 0.04 | 0.075
2025-12-13 15:00 | 1:00:00 | 0.355 | 0.21 | 0.08
2025-12-13 16:00 | 1:00:00 | 0.055 | 0.055 | 0.05
2025-12-13 17:00 | 1:00:00 | 0.325 | 0.16 | 0.07
2025-12-13 18:00 | 1:00:00 | 0.495 | 0.22 | 0.095
2025-12-13 19:00 | 1:00:00 | 0.095 | 0.07 | 0.06
2025-12-13 20:00 | 1:00:00 | 0.405 | 0.175 | 0.075
2025-12-13 21:00 | 1:00:00 | 0.445 | 0.185 | 0.085
2025-12-13 22:00 | 1:00:00 | 0.225 | 0.185 | 0.055
2025-12-13 23:00 | 1:00:00 | 0.245 | 0.1 | 0.07
2025-12-14 | 1:00:00 | 0.2 | 0.095 | 0.06
2025-12-14 01:00 | 1:00:00 | 0.04 | 0.035 | 0.06
2025-12-14 02:00 | 1:00:00 | 0.195 | 0.09 | 0.055
2025-12-14 03:00 | 1:00:00 | 0.035 | 0.035 | 0.06
2025-12-14 04:00 | 1:00:00 | 0.24 | 0.13 | 0.09
2025-12-14 05:00 | 1:00:00 | 0.035 | 0.04 | 0.05
2025-12-14 06:00 | 1:00:00 | 0.355 | 0.235 | 0.095
2025-12-14 07:00 | 1:00:00 | 0.215 | 0.1 | 0.06
2025-12-14 08:00 | 1:00:00 | 0.055 | 0.035 | 0.055
2025-12-14 09:00 | 1:00:00 | 0.275 | 0.215 | 0.06
2025-12-14 10:00 | 1:00:00 | 0.05 | 0.045 | 0.07
2025-12-14 11:00 | 1:00:00 | 0.055 | 0.04 | 0.04
2025-12-14 12:00 | 1:00:00 | 0.34 | 0.21 | 0.085
2025-12-14 13:00 | 1:00:00 | 0.04 | 0.09 | 0.065
2025-12-14 14:00 | 1:00:00 | 0.045 | 0.065 | 0.07
2025-12-14 15:00 | 1:00:00 | 0.38 | 0.215 | 0.095
2025-12-14 16:00 | 1:00:00 | 0.33 | 0.205 | 0.14
2025-12-14 17:00 | 1:00:00 | 0.35 | 0.205 | 0.105
2025-12-14 18:00 | 1:00:00 | 0.455 | 0.285 | 0.125
2025-12-14 19:00 | 1:00:00 | 0.57 | 0.3 | 0.105
2025-12-14 20:00 | 1:00:00 | 0.09 | 0.06 | 0.055
2025-12-14 21:00 | 1:00:00 | 0.18 | 0.09 | 0.07
2025-12-14 22:00 | 1:00:00 | 0.175 | 0.085 | 0.06
2025-12-14 23:00 | 1:00:00 | 0.045 | 0.04 | 0.065
2025-12-15 | 1:00:00 | 0.04 | 0.075 | 0.06
2025-12-15 01:00 | 1:00:00 | 0.035 | 0.05 | 0.065
2025-12-15 02:00 | 1:00:00 | 0.145 | 0.185 | 0.16
2025-12-15 03:00 | 1:00:00 | 0.04 | 0.035 | 0.07
2025-12-15 04:00 | 1:00:00 | 0.11 | 0.055 | 0.07
2025-12-15 05:00 | 1:00:00 | 0.2 | 0.12 | 0.06
2025-12-15 06:00 | 1:00:00 | 0.375 | 0.2 | 0.1
2025-12-15 07:00 | 1:00:00 | 0.265 | 0.155 | 0.065
2025-12-15 08:00 | 1:00:00 | 0.195 | 0.18 | 0.065
2025-12-15 09:00 | 1:00:00 | 0.415 | 0.23 | 0.09
2025-12-15 10:00 | 1:00:00 | 0.235 | 0.22 | 0.07
2025-12-15 11:00 | 1:00:00 | 0.515 | 0.315 | 0.135
2025-12-15 12:00 | 1:00:00 | 0.275 | 0.18 | 0.085
2025-12-15 13:00 | 1:00:00 | 0.345 | 0.21 | 0.11
2025-12-15 14:00 | 1:00:00 | 0.14 | 0.075 | 0.115
2025-12-15 15:00 | 1:00:00 | 0.425 | 0.33 | 0.185
2025-12-15 16:00 | 1:00:00 | 0.18 | 0.185 | 0.065
2025-12-15 17:00 | 1:00:00 | 0.435 | 0.21 | 0.125
2025-12-15 18:00 | 1:00:00 | 0.355 | 0.195 | 0.07
2025-12-15 19:00 | 1:00:00 | 0.36 | 0.19 | 0.06
2025-12-15 20:00 | 1:00:00 | 0.17 | 0.1 | 0.05
2025-12-15 21:00 | 1:00:00 | 0.05 | 0.04 | 0.065
2025-12-15 22:00 | 1:00:00 | 0.115 | 0.095 | 0.05
2025-12-15 23:00 | 1:00:00 | 0.375 | 0.155 | 0.075
2025-12-16 | 1:00:00 | 0.06 | 0.04 | 0.07
2025-12-16 01:00 | 1:00:00 | 0.045 | 0.05 | 0.075
2025-12-16 02:00 | 1:00:00 | 0.355 | 0.165 | 0.075
2025-12-16 03:00 | 1:00:00 | 0.035 | 0.03 | 0.065
2025-12-16 04:00 | 1:00:00 | 0.23 | 0.15 | 0.08
2025-12-16 05:00 | 1:00:00 | 0.055 | 0.045 | 0.075
2025-12-16 06:00 | 1:00:00 | 0.48 | 0.275 | 0.11
2025-12-16 07:00 | 1:00:00 | 0.425 | 0.205 | 0.12
2025-12-16 08:00 | 1:00:00 | 0.385 | 0.2 | 0.21
2025-12-16 09:00 | 1:00:00 | 0.4 | 0.21 | 0.095
2025-12-16 10:00 | 1:00:00 | 0.3 | 0.155 | 0.08
2025-12-16 11:00 | 1:00:00 | 0.29 | 0.11 | 0.075
2025-12-16 12:00 | 1:00:00 | 0.495 | 0.225 | 0.095
2025-12-16 13:00 | 1:00:00 | 0.365 | 0.165 | 0.22
2025-12-16 14:00 | 1:00:00 | 0.33 | 0.14 | 0.085
2025-12-16 15:00 | 1:00:00 | 0.18 | 0.13 | 0.105
2025-12-16 16:00 | 1:00:00 | 0.52 | 0.235 | 0.085
2025-12-16 17:00 | 1:00:00 | 0.425 | 0.235 | 0.115
2025-12-16 18:00 | 1:00:00 | 0.445 | 0.215 | 0.12
2025-12-16 19:00 | 1:00:00 | 0.2 | 0.135 | 0.065
2025-12-16 20:00 | 1:00:00 | 0.095 | 0.04 | 0.08
2025-12-16 21:00 | 1:00:00 | 0.045 | 0.04 | 0.065
2025-12-16 22:00 | 1:00:00 | 0.215 | 0.1 | 0.06
2025-12-16 23:00 | 1:00:00 | 0.365 | 0.095 | 0.07
2025-12-17 | 1:00:00 | 0.045 | 0.035 | 0.075
2025-12-17 01:00 | 1:00:00 | 0.135 | 0.075 | 0.06
2025-12-17 02:00 | 1:00:00
2025-12-17 03:00 | 1:00:00
2025-12-17 04:00 | 1:00:00
2025-12-17 05:00 | 1:00:00
2025-12-17 06:00 | 1:00:00
2025-12-17 07:00 | 1:00:00
2025-12-17 08:00 | 1:00:00
2025-12-17 09:00 | 1:00:00
2025-12-17 10:00 | 1:00:00
2025-12-17 11:00 | 1:00:00
2025-12-17 12:00 | 1:00:00
2025-12-17 13:00 | 1:00:00
2025-12-17 14:00 | 1:00:00
2025-12-17 15:00 | 1:00:00
2025-12-17 16:00 | 1:00:00
2025-12-17 17:00 | 1:00:00
2025-12-17 18:00 | 1:00:00
2025-12-17 19:00 | 1:00:00
2025-12-17 20:00 | 1:00:00
2025-12-17 21:00 | 1:00:00
2025-12-17 22:00 | 1:00:00
2025-12-17 23:00 | 1:00:00
2025-12-18 | 1:00:00
2025-12-18 01:00 | 1:00:00
2025-12-18 02:00 | 1:00:00
2025-12-18 03:00 | 1:00:00
2025-12-18 04:00 | 1:00:00
2025-12-18 05:00 | 1:00:00
2025-12-18 06:00 | 1:00:00
2025-12-18 07:00 | 1:00:00
2025-12-18 08:00 | 1:00:00
2025-12-18 09:00 | 1:00:00
2025-12-18 10:00 | 1:00:00
2025-12-18 11:00 | 1:00:00
2025-12-18 12:00 | 1:00:00
2025-12-18 13:00 | 1:00:00
2025-12-18 14:00 | 1:00:00
2025-12-18 15:00 | 1:00:00
2025-12-18 16:00 | 1:00:00
2025-12-18 17:00 | 1:00:00
2025-12-18 18:00 | 1:00:00
2025-12-18 19:00 | 1:00:00
2025-12-18 20:00 | 1:00:00
2025-12-18 21:00 | 1:00:00
2025-12-18 22:00 | 1:00:00
2025-12-18 23:00 | 1:00:00
2025-12-19 | 1:00:00
2025-12-19 01:00 | 1:00:00
2025-12-19 02:00 | 1:00:00
2025-12-19 03:00 | 1:00:00
2025-12-19 04:00 | 1:00:00
2025-12-19 05:00 | 1:00:00
2025-12-19 06:00 | 1:00:00
2025-12-19 07:00 | 1:00:00
2025-12-19 08:00 | 1:00:00
2025-12-19 09:00 | 1:00:00
2025-12-19 10:00 | 1:00:00
2025-12-19 11:00 | 1:00:00
2025-12-19 12:00 | 1:00:00
2025-12-19 13:00 | 1:00:00
2025-12-19 14:00 | 1:00:00
2025-12-19 15:00 | 1:00:00
2025-12-19 16:00 | 1:00:00
2025-12-19 17:00 | 1:00:00
2025-12-19 18:00 | 1:00:00
2025-12-19 19:00 | 1:00:00
2025-12-19 20:00 | 1:00:00
2025-12-19 21:00 | 1:00:00
2025-12-19 22:00 | 1:00:00
2025-12-19 23:00 | 1:00:00
2025-12-20 | 1:00:00
2025-12-20 01:00 | 1:00:00
2025-12-20 02:00 | 1:00:00
2025-12-20 03:00 | 1:00:00
2025-12-20 04:00 | 1:00:00
2025-12-20 05:00 | 1:00:00
2025-12-20 06:00 | 1:00:00
2025-12-20 07:00 | 1:00:00
2025-12-20 08:00 | 1:00:00
2025-12-20 09:00 | 1:00:00
2025-12-20 10:00 | 1:00:00
2025-12-20 11:00 | 1:00:00
2025-12-20 12:00 | 1:00:00
2025-12-20 13:00 | 1:00:00
2025-12-20 14:00 | 1:00:00
2025-12-20 15:00 | 1:00:00
2025-12-20 16:00 | 1:00:00
2025-12-20 17:00 | 1:00:00
2025-12-20 18:00 | 1:00:00
2025-12-20 19:00 | 1:00:00
2025-12-20 20:00 | 1:00:00
2025-12-20 21:00 | 1:00:00
2025-12-20 22:00 | 1:00:00
2025-12-20 23:00 | 1:00:00
2025-12-21 | 1:00:00
2025-12-21 01:00 | 1:00:00
2025-12-21 02:00 | 1:00:00
2025-12-21 03:00 | 1:00:00
2025-12-21 04:00 | 1:00:00
2025-12-21 05:00 | 1:00:00
2025-12-21 06:00 | 1:00:00
2025-12-21 07:00 | 1:00:00
2025-12-21 08:00 | 1:00:00
2025-12-21 09:00 | 1:00:00
2025-12-21 10:00 | 1:00:00
2025-12-21 11:00 | 1:00:00
2025-12-21 12:00 | 1:00:00
2025-12-21 13:00 | 1:00:00
2025-12-21 14:00 | 1:00:00
2025-12-21 15:00 | 1:00:00
2025-12-21 16:00 | 1:00:00
2025-12-21 17:00 | 1:00:00
2025-12-21 18:00 | 1:00:00
2025-12-21 19:00 | 1:00:00
2025-12-21 20:00 | 1:00:00
2025-12-21 21:00 | 1:00:00
2025-12-21 22:00 | 1:00:00
2025-12-21 23:00 | 1:00:00
2025-12-22 | 1:00:00
2025-12-22 01:00 | 1:00:00
2025-12-22 02:00 | 1:00:00
2025-12-22 03:00 | 1:00:00
2025-12-22 04:00 | 1:00:00
2025-12-22 05:00 | 1:00:00
2025-12-22 06:00 | 1:00:00
2025-12-22 07:00 | 1:00:00
2025-12-22 08:00 | 1:00:00
2025-12-22 09:00 | 1:00:00
2025-12-22 10:00 | 1:00:00
2025-12-22 11:00 | 1:00:00
2025-12-22 12:00 | 1:00:00
2025-12-22 13:00 | 1:00:00
2025-12-22 14:00 | 1:00:00
2025-12-22 15:00 | 1:00:00
2025-12-22 16:00 | 1:00:00
2025-12-22 17:00 | 1:00:00
2025-12-22 18:00 | 1:00:00
2025-12-22 19:00 | 1:00:00
2025-12-22 20:00 | 1:00:00
2025-12-22 21:00 | 1:00:00
2025-12-22 22:00 | 1:00:00
2025-12-22 23:00 | 1:00:00
2025-12-23 | 1:00:00
2025-12-23 01:00 | 1:00:00
2025-12-23 02:00 | 1:00:00
2025-12-23 03:00 | 1:00:00
2025-12-23 04:00 | 1:00:00
2025-12-23 05:00 | 1:00:00
2025-12-23 06:00 | 1:00:00
2025-12-23 07:00 | 1:00:00
2025-12-23 08:00 | 1:00:00
2025-12-23 09:00 | 1:00:00
2025-12-23 10:00 | 1:00:00
2025-12-23 11:00 | 1:00:00
2025-12-23 12:00 | 1:00:00
2025-12-23 13:00 | 1:00:00
2025-12-23 14:00 | 1:00:00
2025-12-23 15:00 | 1:00:00
2025-12-23 16:00 | 1:00:00
2025-12-23 17:00 | 1:00:00
2025-12-23 18:00 | 1:00:00
2025-12-23 19:00 | 1:00:00
2025-12-23 20:00 | 1:00:00
2025-12-23 21:00 | 1:00:00
2025-12-23 22:00 | 1:00:00
2025-12-23 23:00 | 1:00:00
2025-12-24 | 1:00:00
2025-12-24 01:00 | 1:00:00
2025-12-24 02:00 | 1:00:00
2025-12-24 03:00 | 1:00:00
2025-12-24 04:00 | 1:00:00
2025-12-24 05:00 | 1:00:00
2025-12-24 06:00 | 1:00:00
2025-12-24 07:00 | 1:00:00
2025-12-24 08:00 | 1:00:00
2025-12-24 09:00 | 1:00:00
2025-12-24 10:00 | 1:00:00
2025-12-24 11:00 | 1:00:00
2025-12-24 12:00 | 1:00:00
2025-12-24 13:00 | 1:00:00
2025-12-24 14:00 | 1:00:00
2025-12-24 15:00 | 1:00:00
2025-12-24 16:00 | 1:00:00
2025-12-24 17:00 | 1:00:00
2025-12-24 18:00 | 1:00:00
2025-12-24 19:00 | 1:00:00
2025-12-24 20:00 | 1:00:00
2025-12-24 21:00 | 1:00:00
2025-12-24 22:00 | 1:00:00
2025-12-24 23:00 | 1:00:00
2025-12-25 | 1:00:00
2025-12-25 01:00 | 1:00:00
2025-12-25 02:00 | 1:00:00
2025-12-25 03:00 | 1:00:00
2025-12-25 04:00 | 1:00:00
2025-12-25 05:00 | 1:00:00
2025-12-25 06:00 | 1:00:00
2025-12-25 07:00 | 1:00:00
2025-12-25 08:00 | 1:00:00
2025-12-25 09:00 | 1:00:00
2025-12-25 10:00 | 1:00:00
2025-12-25 11:00 | 1:00:00
2025-12-25 12:00 | 1:00:00
2025-12-25 13:00 | 1:00:00
2025-12-25 14:00 | 1:00:00
2025-12-25 15:00 | 1:00:00
2025-12-25 16:00 | 1:00:00
2025-12-25 17:00 | 1:00:00
2025-12-25 18:00 | 1:00:00
2025-12-25 19:00 | 1:00:00
2025-12-25 20:00 | 1:00:00
2025-12-25 21:00 | 1:00:00
2025-12-25 22:00 | 1:00:00
2025-12-25 23:00 | 1:00:00
2025-12-26 | 1:00:00
2025-12-26 01:00 | 1:00:00
2025-12-26 02:00 | 1:00:00
2025-12-26 03:00 | 1:00:00
2025-12-26 04:00 | 1:00:00
2025-12-26 05:00 | 1:00:00
2025-12-26 06:00 | 1:00:00
2025-12-26 07:00 | 1:00:00
2025-12-26 08:00 | 1:00:00
2025-12-26 09:00 | 1:00:00
2025-12-26 10:00 | 1:00:00
2025-12-26 11:00 | 1:00:00
2025-12-26 12:00 | 1:00:00
2025-12-26 13:00 | 1:00:00
2025-12-26 14:00 | 1:00:00
2025-12-26 15:00 | 1:00:00
2025-12-26 16:00 | 1:00:00
2025-12-26 17:00 | 1:00:00
2025-12-26 18:00 | 1:00:00
2025-12-26 19:00 | 1:00:00
2025-12-26 20:00 | 1:00:00
2025-12-26 21:00 | 1:00:00
2025-12-26 22:00 | 1:00:00
2025-12-26 23:00 | 1:00:00
2025-12-27 | 1:00:00
2025-12-27 01:00 | 1:00:00
2025-12-27 02:00 | 1:00:00
2025-12-27 03:00 | 1:00:00
2025-12-27 04:00 | 1:00:00
2025-12-27 05:00 | 1:00:00
2025-12-27 06:00 | 1:00:00
2025-12-27 07:00 | 1:00:00
2025-12-27 08:00 | 1:00:00
2025-12-27 09:00 | 1:00:00
2025-12-27 10:00 | 1:00:00
2025-12-27 11:00 | 1:00:00
2025-12-27 12:00 | 1:00:00
2025-12-27 13:00 | 1:00:00
2025-12-27 14:00 | 1:00:00
2025-12-27 15:00 | 1:00:00
2025-12-27 16:00 | 1:00:00
2025-12-27 17:00 | 1:00:00
2025-12-27 18:00 | 1:00:00
2025-12-27 19:00 | 1:00:00
2025-12-27 20:00 | 1:00:00
2025-12-27 21:00 | 1:00:00
2025-12-27 22:00 | 1:00:00
2025-12-27 23:00 | 1:00:00
2025-12-28 | 1:00:00
2025-12-28 01:00 | 1:00:00
2025-12-28 02:00 | 1:00:00
2025-12-28 03:00 | 1:00:00
2025-12-28 04:00 | 1:00:00
2025-12-28 05:00 | 1:00:00
2025-12-28 06:00 | 1:00:00
2025-12-28 07:00 | 1:00:00
2025-12-28 08:00 | 1:00:00
2025-12-28 09:00 | 1:00:00
2025-12-28 10:00 | 1:00:00
2025-12-28 11:00 | 1:00:00
2025-12-28 12:00 | 1:00:00
2025-12-28 13:00 | 1:00:00
2025-12-28 14:00 | 1:00:00
2025-12-28 15:00 | 1:00:00
2025-12-28 16:00 | 1:00:00
2025-12-28 17:00 | 1:00:00
2025-12-28 18:00 | 1:00:00
2025-12-28 19:00 | 1:00:00
2025-12-28 20:00 | 1:00:00
2025-12-28 21:00 | 1:00:00
2025-12-28 22:00 | 1:00:00
2025-12-28 23:00 | 1:00:00
2025-12-29 | 1:00:00
2025-12-29 01:00 | 1:00:00
2025-12-29 02:00 | 1:00:00
2025-12-29 03:00 | 1:00:00
2025-12-29 04:00 | 1:00:00
2025-12-29 05:00 | 1:00:00
2025-12-29 06:00 | 1:00:00
2025-12-29 07:00 | 1:00:00
2025-12-29 08:00 | 1:00:00
2025-12-29 09:00 | 1:00:00
2025-12-29 10:00 | 1:00:00
2025-12-29 11:00 | 1:00:00
2025-12-29 12:00 | 1:00:00
2025-12-29 13:00 | 1:00:00
2025-12-29 14:00 | 1:00:00
2025-12-29 15:00 | 1:00:00
2025-12-29 16:00 | 1:00:00
2025-12-29 17:00 | 1:00:00
2025-12-29 18:00 | 1:00:00
2025-12-29 19:00 | 1:00:00
2025-12-29 20:00 | 1:00:00
2025-12-29 21:00 | 1:00:00
2025-12-29 22:00 | 1:00:00
2025-12-29 23:00 | 1:00:00
2025-12-30 | 1:00:00
2025-12-30 01:00 | 1:00:00
2025-12-30 02:00 | 1:00:00
2025-12-30 03:00 | 1:00:00
2025-12-30 04:00 | 1:00:00
2025-12-30 05:00 | 1:00:00
2025-12-30 06:00 | 1:00:00
2025-12-30 07:00 | 1:00:00
2025-12-30 08:00 | 1:00:00
2025-12-30 09:00 | 1:00:00
2025-12-30 10:00 | 1:00:00
2025-12-30 11:00 | 1:00:00
2025-12-30 12:00 | 1:00:00
2025-12-30 13:00 | 1:00:00
2025-12-30 14:00 | 1:00:00
2025-12-30 15:00 | 1:00:00
2025-12-30 16:00 | 1:00:00
2025-12-30 17:00 | 1:00:00
2025-12-30 18:00 | 1:00:00
2025-12-30 19:00 | 1:00:00
2025-12-30 20:00 | 1:00:00
2025-12-30 21:00 | 1:00:00
2025-12-30 22:00 | 1:00:00
2025-12-30 23:00 | 1:00:00
2025-12-31 | 1:00:00
2025-12-31 01:00 | 1:00:00
2025-12-31 02:00 | 1:00:00
2025-12-31 03:00 | 1:00:00
2025-12-31 04:00 | 1:00:00
2025-12-31 05:00 | 1:00:00
2025-12-31 06:00 | 1:00:00
2025-12-31 07:00 | 1:00:00
2025-12-31 08:00 | 1:00:00
2025-12-31 09:00 | 1:00:00
2025-12-31 10:00 | 1:00:00
2025-12-31 11:00 | 1:00:00
2025-12-31 12:00 | 1:00:00
2025-12-31 13:00 | 1:00:00
2025-12-31 14:00 | 1:00:00
2025-12-31 15:00 | 1:00:00
2025-12-31 16:00 | 1:00:00
2025-12-31 17:00 | 1:00:00
2025-12-31 18:00 | 1:00:00
2025-12-31 19:00 | 1:00:00
2025-12-31 20:00 | 1:00:00
2025-12-31 21:00 | 1:00:00
2025-12-31 22:00 | 1:00:00
2025-12-31 23:00 | 1:00:00
Formulas:
Date/Time = [Date/Time, row above]+1/24

## V055b
Monitor Ref.: | V055b
Location: | Carr Road rear garden
Date/Time | Period, T | PPV (X-axis) | PPV (Y-axis) | PPV (Z-axis)
2025-12-01 | 1:00:00 | 0.06 | 0.15 | 0.035
2025-12-01 01:00 | 1:00:00 | 0.075 | 0.285 | 0.04
2025-12-01 02:00 | 1:00:00 | 0.065 | 0.28 | 0.035
2025-12-01 03:00 | 1:00:00 | 0.085 | 0.275 | 0.065
2025-12-01 04:00 | 1:00:00 | 0.06 | 0.23 | 0.035
2025-12-01 05:00 | 1:00:00 | 0.165 | 0.645 | 0.11
2025-12-01 06:00 | 1:00:00 | 0.1 | 0.47 | 0.05
2025-12-01 07:00 | 1:00:00 | 0.1 | 0.495 | 0.065
2025-12-01 08:00 | 1:00:00 | 0.12 | 0.47 | 0.08
2025-12-01 09:00 | 1:00:00 | 0.145 | 0.605 | 0.095
2025-12-01 10:00 | 1:00:00 | 0.14 | 0.375 | 0.11
2025-12-01 11:00 | 1:00:00 | 0.165 | 0.515 | 0.11
2025-12-01 12:00 | 1:00:00 | 0.15 | 0.565 | 0.1
2025-12-01 13:00 | 1:00:00 | 0.305 | 0.475 | 0.16
2025-12-01 14:00 | 1:00:00 | 0.405 | 0.42 | 0.185
2025-12-01 15:00 | 1:00:00 | 0.165 | 0.505 | 0.07
2025-12-01 16:00 | 1:00:00 | 0.32 | 0.565 | 0.155
2025-12-01 17:00 | 1:00:00 | 0.47 | 0.505 | 0.2
2025-12-01 18:00 | 1:00:00 | 0.175 | 0.51 | 0.075
2025-12-01 19:00 | 1:00:00 | 0.25 | 0.69 | 0.115
2025-12-01 20:00 | 1:00:00 | 0.19 | 0.65 | 0.105
2025-12-01 21:00 | 1:00:00 | 0.225 | 0.885 | 0.135
2025-12-01 22:00 | 1:00:00 | 0.09 | 0.36 | 0.06
2025-12-01 23:00 | 1:00:00 | 0.08 | 0.37 | 0.05
2025-12-02 | 1:00:00 | 0.07 | 0.17 | 0.06
2025-12-02 01:00 | 1:00:00 | 0.04 | 0.085 | 0.03
2025-12-02 02:00 | 1:00:00 | 0.035 | 0.035 | 0.03
2025-12-02 03:00 | 1:00:00 | 0.03 | 0.035 | 0.03
2025-12-02 04:00 | 1:00:00 | 0.08 | 0.095 | 0.05
2025-12-02 05:00 | 1:00:00 | 0.125 | 0.115 | 0.1
2025-12-02 06:00 | 1:00:00 | 0.07 | 0.065 | 0.04
2025-12-02 07:00 | 1:00:00 | 0.07 | 0.08 | 0.04
2025-12-02 08:00 | 1:00:00 | 0.14 | 0.155 | 0.11
2025-12-02 09:00 | 1:00:00 | 0.215 | 0.19 | 0.14
2025-12-02 10:00 | 1:00:00 | 0.165 | 0.225 | 0.14
2025-12-02 11:00 | 1:00:00 | 0.09 | 0.21 | 0.07
2025-12-02 12:00 | 1:00:00 | 0.125 | 0.23 | 0.06
2025-12-02 13:00 | 1:00:00 | 0.09 | 0.185 | 0.06
2025-12-02 14:00 | 1:00:00 | 0.125 | 0.2 | 0.24
2025-12-02 15:00 | 1:00:00 | 0.125 | 0.17 | 0.075
2025-12-02 16:00 | 1:00:00 | 0.17 | 0.305 | 0.285
2025-12-02 17:00 | 1:00:00 | 0.125 | 0.235 | 0.08
2025-12-02 18:00 | 1:00:00 | 0.07 | 0.085 | 0.065
2025-12-02 19:00 | 1:00:00 | 0.065 | 0.05 | 0.04
2025-12-02 20:00 | 1:00:00 | 0.09 | 0.075 | 0.07
2025-12-02 21:00 | 1:00:00 | 0.055 | 0.05 | 0.055
2025-12-02 22:00 | 1:00:00 | 0.065 | 0.055 | 0.035
2025-12-02 23:00 | 1:00:00 | 0.065 | 0.05 | 0.04
2025-12-03 | 1:00:00 | 0.065 | 0.045 | 0.035
2025-12-03 01:00 | 1:00:00 | 0.04 | 0.035 | 0.03
2025-12-03 02:00 | 1:00:00 | 0.035 | 0.035 | 0.035
2025-12-03 03:00 | 1:00:00 | 0.03 | 0.035 | 0.025
2025-12-03 04:00 | 1:00:00 | 0.03 | 0.035 | 0.03
2025-12-03 05:00 | 1:00:00 | 0.145 | 0.17 | 0.15
2025-12-03 06:00 | 1:00:00 | 0.07 | 0.045 | 0.04
2025-12-03 07:00 | 1:00:00 | 0.07 | 0.075 | 0.05
2025-12-03 08:00 | 1:00:00 | 0.215 | 0.205 | 0.1
2025-12-03 09:00 | 1:00:00 | 0.19 | 0.27 | 0.125
2025-12-03 10:00 | 1:00:00 | 0.155 | 0.155 | 0.13
2025-12-03 11:00 | 1:00:00 | 0.095 | 0.065 | 0.05
2025-12-03 12:00 | 1:00:00 | 0.24 | 0.185 | 0.14
2025-12-03 13:00 | 1:00:00 | 0.26 | 0.2 | 0.105
2025-12-03 14:00 | 1:00:00 | 0.09 | 0.085 | 0.045
2025-12-03 15:00 | 1:00:00 | 0.065 | 0.08 | 0.065
2025-12-03 16:00 | 1:00:00 | 0.07 | 0.085 | 0.14
2025-12-03 17:00 | 1:00:00 | 0.065 | 0.055 | 0.045
2025-12-03 18:00 | 1:00:00 | 0.065 | 0.09 | 0.045
2025-12-03 19:00 | 1:00:00 | 0.07 | 0.045 | 0.045
2025-12-03 20:00 | 1:00:00 | 0.085 | 0.07 | 0.05
2025-12-03 21:00 | 1:00:00 | 0.065 | 0.05 | 0.045
2025-12-03 22:00 | 1:00:00 | 0.11 | 0.14 | 0.05
2025-12-03 23:00 | 1:00:00 | 0.06 | 0.075 | 0.04
2025-12-04 | 1:00:00 | 0.045 | 0.04 | 0.03
2025-12-04 01:00 | 1:00:00 | 0.035 | 0.045 | 0.05
2025-12-04 02:00 | 1:00:00 | 0.035 | 0.065 | 0.035
2025-12-04 03:00 | 1:00:00 | 0.04 | 0.1 | 0.03
2025-12-04 04:00 | 1:00:00 | 0.045 | 0.145 | 0.03
2025-12-04 05:00 | 1:00:00 | 0.12 | 0.175 | 0.105
2025-12-04 06:00 | 1:00:00 | 0.065 | 0.23 | 0.045
2025-12-04 07:00 | 1:00:00 | 0.08 | 0.23 | 0.06
2025-12-04 08:00 | 1:00:00 | 0.07 | 0.15 | 0.05
2025-12-04 09:00 | 1:00:00 | 0.09 | 0.3 | 0.07
2025-12-04 10:00 | 1:00:00 | 0.165 | 0.15 | 0.18
2025-12-04 11:00 | 1:00:00 | 0.085 | 0.085 | 0.045
2025-12-04 12:00 | 1:00:00 | 0.305 | 0.585 | 0.175
2025-12-04 13:00 | 1:00:00 | 0.315 | 0.355 | 0.175
2025-12-04 14:00 | 1:00:00 | 0.075 | 0.185 | 0.055
2025-12-04 15:00 | 1:00:00 | 0.14 | 0.255 | 0.445
2025-12-04 16:00 | 1:00:00 | 0.175 | 0.13 | 0.255
2025-12-04 17:00 | 1:00:00 | 0.075 | 0.055 | 0.045
2025-12-04 18:00 | 1:00:00 | 0.06 | 0.075 | 0.035
2025-12-04 19:00 | 1:00:00 | 0.095 | 0.11 | 0.055
2025-12-04 20:00 | 1:00:00 | 0.08 | 0.085 | 0.065
2025-12-04 21:00 | 1:00:00 | 0.08 | 0.045 | 0.035
2025-12-04 22:00 | 1:00:00 | 0.07 | 0.045 | 0.04
2025-12-04 23:00 | 1:00:00 | 0.065 | 0.04 | 0.035
2025-12-05 | 1:00:00 | 0.085 | 0.06 | 0.065
2025-12-05 01:00 | 1:00:00 | 0.075 | 0.045 | 0.04
2025-12-05 02:00 | 1:00:00 | 0.03 | 0.035 | 0.03
2025-12-05 03:00 | 1:00:00 | 0.025 | 0.04 | 0.035
2025-12-05 04:00 | 1:00:00 | 0.03 | 0.04 | 0.03
2025-12-05 05:00 | 1:00:00 | 0.17 | 0.125 | 0.125
2025-12-05 06:00 | 1:00:00 | 0.06 | 0.055 | 0.05
2025-12-05 07:00 | 1:00:00 | 0.065 | 0.055 | 0.045
2025-12-05 08:00 | 1:00:00 | 0.07 | 0.065 | 0.045
2025-12-05 09:00 | 1:00:00 | 0.105 | 0.16 | 0.155
2025-12-05 10:00 | 1:00:00 | 0.17 | 0.125 | 0.12
2025-12-05 11:00 | 1:00:00 | 0.115 | 0.135 | 0.145
2025-12-05 12:00 | 1:00:00 | 0.08 | 0.26 | 0.09
2025-12-05 13:00 | 1:00:00 | 0.16 | 0.215 | 0.2
2025-12-05 14:00 | 1:00:00 | 0.11 | 0.325 | 0.065
2025-12-05 15:00 | 1:00:00 | 0.1 | 0.295 | 0.045
2025-12-05 16:00 | 1:00:00 | 0.095 | 0.215 | 0.05
2025-12-05 17:00 | 1:00:00 | 0.15 | 0.44 | 0.06
2025-12-05 18:00 | 1:00:00 | 0.16 | 0.445 | 0.07
2025-12-05 19:00 | 1:00:00 | 0.165 | 0.56 | 0.095
2025-12-05 20:00 | 1:00:00 | 0.11 | 0.29 | 0.06
2025-12-05 21:00 | 1:00:00 | 0.07 | 0.27 | 0.055
2025-12-05 22:00 | 1:00:00 | 0.07 | 0.21 | 0.04
2025-12-05 23:00 | 1:00:00 | 0.08 | 0.16 | 0.035
2025-12-06 | 1:00:00 | 0.09 | 0.195 | 0.04
2025-12-06 01:00 | 1:00:00 | 0.135 | 0.36 | 0.07
2025-12-06 02:00 | 1:00:00 | 0.03 | 0.12 | 0.03
2025-12-06 03:00 | 1:00:00 | 0.045 | 0.195 | 0.03
2025-12-06 04:00 | 1:00:00 | 0.055 | 0.215 | 0.04
2025-12-06 05:00 | 1:00:00 | 0.09 | 0.205 | 0.07
2025-12-06 06:00 | 1:00:00 | 0.055 | 0.22 | 0.045
2025-12-06 07:00 | 1:00:00 | 0.065 | 0.235 | 0.05
2025-12-06 08:00 | 1:00:00 | 0.065 | 0.255 | 0.055
2025-12-06 09:00 | 1:00:00 | 0.17 | 0.315 | 0.17
2025-12-06 10:00 | 1:00:00 | 0.12 | 0.495 | 0.175
2025-12-06 11:00 | 1:00:00 | 0.145 | 0.455 | 0.15
2025-12-06 12:00 | 1:00:00 | 0.155 | 0.37 | 0.17
2025-12-06 13:00 | 1:00:00 | 0.17 | 0.365 | 0.285
2025-12-06 14:00 | 1:00:00 | 0.395 | 0.335 | 0.175
2025-12-06 15:00 | 1:00:00 | 0.39 | 0.285 | 0.24
2025-12-06 16:00 | 1:00:00 | 0.14 | 0.465 | 0.08
2025-12-06 17:00 | 1:00:00 | 0.065 | 0.27 | 0.045
2025-12-06 18:00 | 1:00:00 | 0.095 | 0.315 | 0.05
2025-12-06 19:00 | 1:00:00 | 0.07 | 0.305 | 0.045
2025-12-06 20:00 | 1:00:00 | 0.07 | 0.185 | 0.055
2025-12-06 21:00 | 1:00:00 | 0.09 | 0.275 | 0.06
2025-12-06 22:00 | 1:00:00 | 0.07 | 0.22 | 0.045
2025-12-06 23:00 | 1:00:00 | 0.085 | 0.095 | 0.045
2025-12-07 | 1:00:00 | 0.065 | 0.07 | 0.045
2025-12-07 01:00 | 1:00:00 | 0.065 | 0.07 | 0.045
2025-12-07 02:00 | 1:00:00 | 0.025 | 0.03 | 0.03
2025-12-07 03:00 | 1:00:00 | 0.085 | 0.075 | 0.055
2025-12-07 04:00 | 1:00:00 | 0.085 | 0.115 | 0.055
2025-12-07 05:00 | 1:00:00 | 0.065 | 0.065 | 0.035
2025-12-07 06:00 | 1:00:00 | 0.06 | 0.035 | 0.04
2025-12-07 07:00 | 1:00:00 | 0.085 | 0.125 | 0.275
2025-12-07 08:00 | 1:00:00 | 0.125 | 0.07 | 0.205
2025-12-07 09:00 | 1:00:00 | 0.135 | 0.095 | 0.1
2025-12-07 10:00 | 1:00:00 | 0.08 | 0.11 | 0.08
2025-12-07 11:00 | 1:00:00 | 0.08 | 0.23 | 0.05
2025-12-07 12:00 | 1:00:00 | 0.075 | 0.09 | 0.11
2025-12-07 13:00 | 1:00:00 | 0.09 | 0.235 | 0.11
2025-12-07 14:00 | 1:00:00 | 0.08 | 0.255 | 0.065
2025-12-07 15:00 | 1:00:00 | 0.13 | 0.425 | 0.155
2025-12-07 16:00 | 1:00:00 | 0.13 | 0.4 | 0.065
2025-12-07 17:00 | 1:00:00 | 0.195 | 0.635 | 0.08
2025-12-07 18:00 | 1:00:00 | 0.21 | 0.93 | 0.145
2025-12-07 19:00 | 1:00:00 | 0.13 | 0.445 | 0.085
2025-12-07 20:00 | 1:00:00 | 0.205 | 0.905 | 0.15
2025-12-07 21:00 | 1:00:00 | 0.13 | 0.32 | 0.07
2025-12-07 22:00 | 1:00:00 | 0.055 | 0.14 | 0.04
2025-12-07 23:00 | 1:00:00 | 0.095 | 0.155 | 0.065
2025-12-08 | 1:00:00 | 0.13 | 0.155 | 0.07
2025-12-08 01:00 | 1:00:00 | 0.11 | 0.11 | 0.155
2025-12-08 02:00 | 1:00:00 | 0.045 | 0.08 | 0.025
2025-12-08 03:00 | 1:00:00 | 0.125 | 0.09 | 0.13
2025-12-08 04:00 | 1:00:00 | 0.11 | 0.11 | 0.13
2025-12-08 05:00 | 1:00:00 | 0.18 | 0.15 | 0.155
2025-12-08 06:00 | 1:00:00 | 0.075 | 0.205 | 0.05
2025-12-08 07:00 | 1:00:00 | 0.08 | 0.15 | 0.105
2025-12-08 08:00 | 1:00:00 | 0.16 | 0.205 | 0.17
2025-12-08 09:00 | 1:00:00 | 0.225 | 0.375 | 0.22
2025-12-08 10:00 | 1:00:00 | 0.17 | 0.19 | 0.185
2025-12-08 11:00 | 1:00:00 | 0.355 | 0.265 | 0.155
2025-12-08 12:00 | 1:00:00 | 0.23 | 0.54 | 0.17
2025-12-08 13:00 | 1:00:00 | 0.26 | 0.26 | 0.115
2025-12-08 14:00 | 1:00:00 | 0.31 | 0.335 | 0.15
2025-12-08 15:00 | 1:00:00 | 0.15 | 0.215 | 0.085
2025-12-08 16:00 | 1:00:00 | 0.33 | 0.24 | 0.13
2025-12-08 17:00 | 1:00:00 | 0.075 | 0.165 | 0.045
2025-12-08 18:00 | 1:00:00 | 0.07 | 0.13 | 0.05
2025-12-08 19:00 | 1:00:00 | 0.065 | 0.2 | 0.06
2025-12-08 20:00 | 1:00:00 | 0.105 | 0.125 | 0.055
2025-12-08 21:00 | 1:00:00 | 0.07 | 0.09 | 0.045
2025-12-08 22:00 | 1:00:00 | 0.07 | 0.045 | 0.045
2025-12-08 23:00 | 1:00:00 | 0.075 | 0.145 | 0.045
2025-12-09 | 1:00:00 | 0.08 | 0.15 | 0.055
2025-12-09 01:00 | 1:00:00 | 0.085 | 0.25 | 0.035
2025-12-09 02:00 | 1:00:00 | 0.08 | 0.175 | 0.04
2025-12-09 03:00 | 1:00:00 | 0.08 | 0.18 | 0.05
2025-12-09 04:00 | 1:00:00 | 0.125 | 0.3 | 0.05
2025-12-09 05:00 | 1:00:00 | 0.14 | 0.49 | 0.14
2025-12-09 06:00 | 1:00:00 | 0.11 | 0.515 | 0.075
2025-12-09 07:00 | 1:00:00 | 0.075 | 0.37 | 0.055
2025-12-09 08:00 | 1:00:00 | 0.245 | 0.375 | 0.205
2025-12-09 09:00 | 1:00:00 | 0.18 | 0.31 | 0.135
2025-12-09 10:00 | 1:00:00 | 0.185 | 0.5 | 0.125
2025-12-09 11:00 | 1:00:00 | 0.12 | 0.49 | 0.085
2025-12-09 12:00 | 1:00:00 | 0.365 | 0.515 | 0.31
2025-12-09 13:00 | 1:00:00 | 0.35 | 0.325 | 0.265
2025-12-09 14:00 | 1:00:00 | 0.215 | 0.545 | 0.265
2025-12-09 15:00 | 1:00:00 | 0.15 | 0.585 | 0.17
2025-12-09 16:00 | 1:00:00 | 0.16 | 0.49 | 0.17
2025-12-09 17:00 | 1:00:00 | 0.18 | 0.575 | 0.16
2025-12-09 18:00 | 1:00:00 | 0.095 | 0.46 | 0.075
2025-12-09 19:00 | 1:00:00 | 0.15 | 0.605 | 0.105
2025-12-09 20:00 | 1:00:00 | 0.125 | 0.385 | 0.065
2025-12-09 21:00 | 1:00:00 | 0.18 | 0.625 | 0.105
2025-12-09 22:00 | 1:00:00 | 0.11 | 0.25 | 0.06
2025-12-09 23:00 | 1:00:00 | 0.075 | 0.175 | 0.04
2025-12-10 | 1:00:00 | 0.08 | 0.19 | 0.05
2025-12-10 01:00 | 1:00:00 | 0.075 | 0.135 | 0.05
2025-12-10 02:00 | 1:00:00 | 0.06 | 0.135 | 0.025
2025-12-10 03:00 | 1:00:00 | 0.07 | 0.145 | 0.04
2025-12-10 04:00 | 1:00:00 | 0.07 | 0.125 | 0.065
2025-12-10 05:00 | 1:00:00 | 0.17 | 0.225 | 0.145
2025-12-10 06:00 | 1:00:00 | 0.085 | 0.23 | 0.055
2025-12-10 07:00 | 1:00:00 | 0.06 | 0.18 | 0.04
2025-12-10 08:00 | 1:00:00 | 0.22 | 0.15 | 0.105
2025-12-10 09:00 | 1:00:00 | 0.245 | 0.2 | 0.1
2025-12-10 10:00 | 1:00:00 | 0.145 | 0.275 | 0.16
2025-12-10 11:00 | 1:00:00 | 0.14 | 0.43 | 0.15
2025-12-10 12:00 | 1:00:00 | 0.11 | 0.375 | 0.13
2025-12-10 13:00 | 1:00:00 | 0.155 | 0.625 | 0.21
2025-12-10 14:00 | 1:00:00 | 0.41 | 0.495 | 0.31
2025-12-10 15:00 | 1:00:00 | 0.165 | 0.22 | 0.225
2025-12-10 16:00 | 1:00:00 | 0.255 | 0.545 | 0.32
2025-12-10 17:00 | 1:00:00 | 0.205 | 0.26 | 0.405
2025-12-10 18:00 | 1:00:00 | 0.11 | 0.13 | 0.075
2025-12-10 19:00 | 1:00:00 | 0.08 | 0.22 | 0.04
2025-12-10 20:00 | 1:00:00 | 0.11 | 0.265 | 0.045
2025-12-10 21:00 | 1:00:00 | 0.095 | 0.125 | 0.12
2025-12-10 22:00 | 1:00:00 | 0.06 | 0.145 | 0.04
2025-12-10 23:00 | 1:00:00 | 0.07 | 0.07 | 0.045
2025-12-11 | 1:00:00 | 0.065 | 0.075 | 0.05
2025-12-11 01:00 | 1:00:00 | 0.08 | 0.085 | 0.05
2025-12-11 02:00 | 1:00:00 | 0.045 | 0.04 | 0.035
2025-12-11 03:00 | 1:00:00 | 0.075 | 0.065 | 0.035
2025-12-11 04:00 | 1:00:00 | 0.09 | 0.105 | 0.04
2025-12-11 05:00 | 1:00:00 | 0.16 | 0.11 | 0.12
2025-12-11 06:00 | 1:00:00 | 0.09 | 0.05 | 0.04
2025-12-11 07:00 | 1:00:00 | 0.205 | 0.21 | 0.31
2025-12-11 08:00 | 1:00:00 | 2.96 | 2.3 | 4.15
2025-12-11 09:00 | 1:00:00 | 0.285 | 0.58 | 0.39
2025-12-11 10:00 | 1:00:00 | 0.2 | 0.215 | 0.165
2025-12-11 11:00 | 1:00:00 | 0.205 | 0.215 | 0.19
2025-12-11 12:00 | 1:00:00 | 0.27 | 0.315 | 0.135
2025-12-11 13:00 | 1:00:00 | 0.35 | 0.33 | 0.505
2025-12-11 14:00 | 1:00:00 | 0.235 | 0.305 | 0.185
2025-12-11 15:00 | 1:00:00 | 0.24 | 0.495 | 0.355
2025-12-11 16:00 | 1:00:00 | 0.37 | 0.305 | 0.28
2025-12-11 17:00 | 1:00:00 | 0.115 | 0.115 | 0.065
2025-12-11 18:00 | 1:00:00 | 0.07 | 0.205 | 0.04
2025-12-11 19:00 | 1:00:00 | 0.07 | 0.05 | 0.04
2025-12-11 20:00 | 1:00:00 | 0.11 | 0.235 | 0.12
2025-12-11 21:00 | 1:00:00 | 0.12 | 0.205 | 0.125
2025-12-11 22:00 | 1:00:00 | 0.065 | 0.185 | 0.07
2025-12-11 23:00 | 1:00:00 | 0.085 | 0.12 | 0.05
2025-12-12 | 1:00:00 | 0.05 | 0.15 | 0.035
2025-12-12 01:00 | 1:00:00 | 0.1 | 0.06 | 0.055
2025-12-12 02:00 | 1:00:00 | 0.03 | 0.095 | 0.04
2025-12-12 03:00 | 1:00:00 | 0.075 | 0.085 | 0.065
2025-12-12 04:00 | 1:00:00 | 0.075 | 0.07 | 0.04
2025-12-12 05:00 | 1:00:00 | 0.12 | 0.15 | 0.13
2025-12-12 06:00 | 1:00:00 | 0.055 | 0.045 | 0.04
2025-12-12 07:00 | 1:00:00 | 0.08 | 0.055 | 0.07
2025-12-12 08:00 | 1:00:00 | 0.395 | 0.3 | 0.2
2025-12-12 09:00 | 1:00:00 | 0.6 | 0.52 | 0.215
2025-12-12 10:00 | 1:00:00 | 0.185 | 0.16 | 0.315
2025-12-12 11:00 | 1:00:00 | 0.115 | 0.16 | 0.055
2025-12-12 12:00 | 1:00:00 | 0.07 | 0.125 | 0.075
2025-12-12 13:00 | 1:00:00 | 0.085 | 0.26 | 0.06
2025-12-12 14:00 | 1:00:00 | 0.085 | 0.15 | 0.065
2025-12-12 15:00 | 1:00:00 | 0.175 | 0.385 | 0.46
2025-12-12 16:00 | 1:00:00 | 0.14 | 0.295 | 0.09
2025-12-12 17:00 | 1:00:00 | 0.1 | 0.095 | 0.065
2025-12-12 18:00 | 1:00:00 | 0.075 | 0.045 | 0.045
2025-12-12 19:00 | 1:00:00 | 0.11 | 0.08 | 0.14
2025-12-12 20:00 | 1:00:00 | 0.11 | 0.095 | 0.18
2025-12-12 21:00 | 1:00:00 | 0.095 | 0.1 | 0.135
2025-12-12 22:00 | 1:00:00 | 0.06 | 0.05 | 0.04
2025-12-12 23:00 | 1:00:00 | 0.08 | 0.075 | 0.05
2025-12-13 | 1:00:00 | 0.115 | 0.07 | 0.045
2025-12-13 01:00 | 1:00:00 | 0.075 | 0.075 | 0.045
2025-12-13 02:00 | 1:00:00 | 0.06 | 0.075 | 0.035
2025-12-13 03:00 | 1:00:00 | 0.09 | 0.065 | 0.04
2025-12-13 04:00 | 1:00:00 | 0.07 | 0.07 | 0.055
2025-12-13 05:00 | 1:00:00 | 0.185 | 0.15 | 0.135
2025-12-13 06:00 | 1:00:00 | 0.055 | 0.045 | 0.035
2025-12-13 07:00 | 1:00:00 | 0.065 | 0.055 | 0.04
2025-12-13 08:00 | 1:00:00 | 0.08 | 0.11 | 0.065
2025-12-13 09:00 | 1:00:00 | 0.085 | 0.095 | 0.075
2025-12-13 10:00 | 1:00:00 | 0.1 | 0.07 | 0.07
2025-12-13 11:00 | 1:00:00 | 0.115 | 0.085 | 0.12
2025-12-13 12:00 | 1:00:00 | 0.165 | 0.125 | 0.1
2025-12-13 13:00 | 1:00:00 | 0.135 | 0.175 | 0.11
2025-12-13 14:00 | 1:00:00 | 0.085 | 0.145 | 0.15
2025-12-13 15:00 | 1:00:00 | 0.085 | 0.085 | 0.07
2025-12-13 16:00 | 1:00:00 | 0.1 | 0.105 | 0.105
2025-12-13 17:00 | 1:00:00 | 0.55 | 0.45 | 0.2
2025-12-13 18:00 | 1:00:00 | 0.065 | 0.045 | 0.04
2025-12-13 19:00 | 1:00:00 | 0.075 | 0.055 | 0.04
2025-12-13 20:00 | 1:00:00 | 0.09 | 0.095 | 0.05
2025-12-13 21:00 | 1:00:00 | 0.07 | 0.07 | 0.04
2025-12-13 22:00 | 1:00:00 | 0.06 | 0.045 | 0.035
2025-12-13 23:00 | 1:00:00 | 0.085 | 0.06 | 0.04
2025-12-14 | 1:00:00 | 0.07 | 0.09 | 0.04
2025-12-14 01:00 | 1:00:00 | 0.035 | 0.055 | 0.025
2025-12-14 02:00 | 1:00:00 | 0.055 | 0.11 | 0.03
2025-12-14 03:00 | 1:00:00 | 0.03 | 0.045 | 0.025
2025-12-14 04:00 | 1:00:00 | 0.03 | 0.07 | 0.035
2025-12-14 05:00 | 1:00:00 | 0.03 | 0.095 | 0.035
2025-12-14 06:00 | 1:00:00 | 0.055 | 0.14 | 0.04
2025-12-14 07:00 | 1:00:00 | 0.07 | 0.09 | 0.04
2025-12-14 08:00 | 1:00:00 | 0.115 | 0.095 | 0.075
2025-12-14 09:00 | 1:00:00 | 0.115 | 0.14 | 0.11
2025-12-14 10:00 | 1:00:00 | 0.075 | 0.145 | 0.06
2025-12-14 11:00 | 1:00:00 | 0.09 | 0.31 | 0.15
2025-12-14 12:00 | 1:00:00 | 0.115 | 0.335 | 0.17
2025-12-14 13:00 | 1:00:00 | 0.13 | 0.385 | 0.155
2025-12-14 14:00 | 1:00:00 | 0.1 | 0.45 | 0.055
2025-12-14 15:00 | 1:00:00 | 0.115 | 0.23 | 0.195
2025-12-14 16:00 | 1:00:00 | 0.12 | 0.37 | 0.33
2025-12-14 17:00 | 1:00:00 | 0.09 | 0.17 | 0.055
2025-12-14 18:00 | 1:00:00 | 0.07 | 0.28 | 0.04
2025-12-14 19:00 | 1:00:00 | 0.055 | 0.2 | 0.04
2025-12-14 20:00 | 1:00:00 | 0.06 | 0.22 | 0.035
2025-12-14 21:00 | 1:00:00 | 0.07 | 0.255 | 0.045
2025-12-14 22:00 | 1:00:00 | 0.075 | 0.235 | 0.04
2025-12-14 23:00 | 1:00:00 | 0.075 | 0.32 | 0.045
2025-12-15 | 1:00:00 | 0.08 | 0.415 | 0.05
2025-12-15 01:00 | 1:00:00 | 0.085 | 0.435 | 0.055
2025-12-15 02:00 | 1:00:00 | 0.08 | 0.275 | 0.035
2025-12-15 03:00 | 1:00:00 | 0.075 | 0.32 | 0.045
2025-12-15 04:00 | 1:00:00 | 0.07 | 0.32 | 0.04
2025-12-15 05:00 | 1:00:00 | 0.19 | 0.295 | 0.16
2025-12-15 06:00 | 1:00:00 | 0.065 | 0.26 | 0.045
2025-12-15 07:00 | 1:00:00 | 0.065 | 0.315 | 0.04
2025-12-15 08:00 | 1:00:00 | 0.19 | 0.185 | 0.335
2025-12-15 09:00 | 1:00:00 | 0.495 | 0.185 | 0.295
2025-12-15 10:00 | 1:00:00 | 0.53 | 0.29 | 0.275
2025-12-15 11:00 | 1:00:00 | 0.305 | 0.22 | 0.26
2025-12-15 12:00 | 1:00:00 | 0.14 | 0.215 | 0.19
2025-12-15 13:00 | 1:00:00 | 0.265 | 0.24 | 0.12
2025-12-15 14:00 | 1:00:00 | 0.145 | 0.26 | 0.235
2025-12-15 15:00 | 1:00:00 | 0.13 | 0.205 | 0.105
2025-12-15 16:00 | 1:00:00 | 0.215 | 0.25 | 0.23
2025-12-15 17:00 | 1:00:00 | 0.105 | 0.225 | 0.07
2025-12-15 18:00 | 1:00:00 | 0.215 | 0.175 | 0.1
2025-12-15 19:00 | 1:00:00 | 0.12 | 0.155 | 0.15
2025-12-15 20:00 | 1:00:00 | 0.11 | 0.13 | 0.1
2025-12-15 21:00 | 1:00:00 | 0.115 | 0.22 | 0.195
2025-12-15 22:00 | 1:00:00 | 0.075 | 0.105 | 0.045
2025-12-15 23:00 | 1:00:00 | 0.065 | 0.05 | 0.035
2025-12-16 | 1:00:00 | 0.1 | 0.07 | 0.065
2025-12-16 01:00 | 1:00:00 | 0.04 | 0.04 | 0.04
2025-12-16 02:00 | 1:00:00 | 0.04 | 0.04 | 0.035
2025-12-16 03:00 | 1:00:00 | 0.06 | 0.04 | 0.035
2025-12-16 04:00 | 1:00:00 | 0.04 | 0.105 | 0.035
2025-12-16 05:00 | 1:00:00 | 0.135 | 0.13 | 0.115
2025-12-16 06:00 | 1:00:00 | 0.06 | 0.045 | 0.045
2025-12-16 07:00 | 1:00:00 | 0.08 | 0.065 | 0.05
2025-12-16 08:00 | 1:00:00 | 0.275 | 0.495 | 0.16
2025-12-16 09:00 | 1:00:00 | 0.27 | 0.5 | 0.19
2025-12-16 10:00 | 1:00:00 | 0.135 | 0.19 | 0.13
2025-12-16 11:00 | 1:00:00 | 0.1 | 0.09 | 0.155
2025-12-16 12:00 | 1:00:00 | 0.12 | 0.22 | 0.175
2025-12-16 13:00 | 1:00:00 | 0.215 | 0.225 | 0.135
2025-12-16 14:00 | 1:00:00 | 0.335 | 0.43 | 0.115
2025-12-16 15:00 | 1:00:00 | 0.435 | 0.39 | 0.19
2025-12-16 16:00 | 1:00:00 | 0.265 | 0.2 | 0.17
2025-12-16 17:00 | 1:00:00 | 0.26 | 0.35 | 0.475
2025-12-16 18:00 | 1:00:00 | 0.065 | 0.06 | 0.04
2025-12-16 19:00 | 1:00:00 | 0.095 | 0.08 | 0.175
2025-12-16 20:00 | 1:00:00 | 0.115 | 0.12 | 0.19
2025-12-16 21:00 | 1:00:00 | 0.1 | 0.105 | 0.17
2025-12-16 22:00 | 1:00:00 | 0.085 | 0.055 | 0.045
2025-12-16 23:00 | 1:00:00 | 0.07 | 0.04 | 0.045
2025-12-17 | 1:00:00 | 0.08 | 0.14 | 0.04
2025-12-17 01:00 | 1:00:00 | 0.07 | 0.045 | 0.035
2025-12-17 02:00 | 1:00:00 | 0.04 | 0.04 | 0.04
2025-12-17 03:00 | 1:00:00 | 0.05 | 0.04 | 0.035
2025-12-17 04:00 | 1:00:00 | 0.045 | 0.045 | 0.035
2025-12-17 05:00 | 1:00:00 | 0.14 | 0.1 | 0.115
2025-12-17 06:00 | 1:00:00 | 0.06 | 0.045 | 0.035
2025-12-17 07:00 | 1:00:00 | 0.065 | 0.045 | 0.04
2025-12-17 08:00 | 1:00:00 | 0.145 | 0.135 | 0.235
2025-12-17 09:00 | 1:00:00 | 0.425 | 0.165 | 0.415
2025-12-17 10:00 | 1:00:00 | 0.315 | 0.275 | 0.14
2025-12-17 11:00 | 1:00:00 | 0.31 | 0.16 | 0.105
2025-12-17 12:00 | 1:00:00 | 0.205 | 0.225 | 0.22
2025-12-17 13:00 | 1:00:00 | 0.235 | 0.29 | 0.14
2025-12-17 14:00 | 1:00:00 | 0.175 | 0.335 | 0.295
2025-12-17 15:00 | 1:00:00 | 0.405 | 0.41 | 0.265
2025-12-17 16:00 | 1:00:00 | 0.95 | 2.17 | 1.99
2025-12-17 17:00 | 1:00:00 | 1.45 | 2.19 | 2.72
2025-12-17 18:00 | 1:00:00 | 0.295 | 0.715 | 0.66
2025-12-17 19:00 | 1:00:00 | 0.185 | 0.52 | 0.55
2025-12-17 20:00 | 1:00:00 | 0.13 | 0.555 | 0.285
2025-12-17 21:00 | 1:00:00 | 0.155 | 0.81 | 0.255
2025-12-17 22:00 | 1:00:00 | 0.145 | 0.51 | 0.06
2025-12-17 23:00 | 1:00:00 | 0.145 | 0.405 | 0.055
2025-12-18 | 1:00:00 | 0.12 | 0.355 | 0.055
2025-12-18 01:00 | 1:00:00 | 0.07 | 0.285 | 0.06
2025-12-18 02:00 | 1:00:00 | 0.1 | 0.335 | 0.045
2025-12-18 03:00 | 1:00:00 | 0.075 | 0.215 | 0.05
2025-12-18 04:00 | 1:00:00 | 0.07 | 0.395 | 0.06
2025-12-18 05:00 | 1:00:00 | 0.075 | 0.155 | 0.07
2025-12-18 06:00 | 1:00:00 | 0.11 | 0.18 | 0.115
2025-12-18 07:00 | 1:00:00 | 0.055 | 0.135 | 0.045
2025-12-18 08:00 | 1:00:00 | 0.16 | 0.335 | 0.075
2025-12-18 09:00 | 1:00:00 | 0.14 | 0.175 | 0.195
2025-12-18 10:00 | 1:00:00 | 0.135 | 0.17 | 0.08
2025-12-18 11:00 | 1:00:00 | 0.2 | 0.19 | 0.12
2025-12-18 12:00 | 1:00:00 | 0.23 | 0.265 | 0.115
2025-12-18 13:00 | 1:00:00 | 0.165 | 0.235 | 0.115
2025-12-18 14:00 | 1:00:00 | 0.355 | 0.855 | 0.15
2025-12-18 15:00 | 1:00:00 | 0.215 | 0.97 | 0.14
2025-12-18 16:00 | 1:00:00 | 0.115 | 0.485 | 0.105
2025-12-18 17:00 | 1:00:00 | 0.29 | 0.505 | 0.075
2025-12-18 18:00 | 1:00:00 | 0.185 | 0.755 | 0.515
2025-12-18 19:00 | 1:00:00 | 0.19 | 0.74 | 0.305
2025-12-18 20:00 | 1:00:00 | 0.135 | 0.555 | 0.08
2025-12-18 21:00 | 1:00:00 | 0.075 | 0.26 | 0.175
2025-12-18 22:00 | 1:00:00 | 0.06 | 0.205 | 0.045
2025-12-18 23:00 | 1:00:00 | 0.055 | 0.255 | 0.045
2025-12-19 | 1:00:00 | 0.1 | 0.47 | 0.06
2025-12-19 01:00 | 1:00:00 | 0.09 | 0.39 | 0.055
2025-12-19 02:00 | 1:00:00 | 0.08 | 0.255 | 0.04
2025-12-19 03:00 | 1:00:00 | 0.035 | 0.07 | 0.055
2025-12-19 04:00 | 1:00:00 | 0.04 | 0.11 | 0.035
2025-12-19 05:00 | 1:00:00 | 0.135 | 0.135 | 0.115
2025-12-19 06:00 | 1:00:00 | 0.07 | 0.08 | 0.04
2025-12-19 07:00 | 1:00:00 | 0.14 | 0.115 | 0.08
2025-12-19 08:00 | 1:00:00 | 0.33 | 0.38 | 0.24
2025-12-19 09:00 | 1:00:00 | 0.175 | 0.14 | 0.24
2025-12-19 10:00 | 1:00:00 | 0.28 | 0.25 | 0.14
2025-12-19 11:00 | 1:00:00 | 0.2 | 0.345 | 0.235
2025-12-19 12:00 | 1:00:00 | 0.215 | 0.23 | 0.265
2025-12-19 13:00 | 1:00:00 | 0.275 | 0.54 | 0.17
2025-12-19 14:00 | 1:00:00 | 0.24 | 0.26 | 0.115
2025-12-19 15:00 | 1:00:00 | 0.5 | 0.25 | 0.325
2025-12-19 16:00 | 1:00:00 | 0.375 | 0.135 | 0.32
2025-12-19 17:00 | 1:00:00 | 0.075 | 0.05 | 0.045
2025-12-19 18:00 | 1:00:00 | 0.06 | 0.1 | 0.05
2025-12-19 19:00 | 1:00:00 | 0.225 | 0.1 | 0.18
2025-12-19 20:00 | 1:00:00 | 0.45 | 0.145 | 0.1
2025-12-19 21:00 | 1:00:00 | 0.13 | 0.11 | 0.07
2025-12-19 22:00 | 1:00:00 | 0.09 | 0.07 | 0.04
2025-12-19 23:00 | 1:00:00 | 0.095 | 0.07 | 0.04
2025-12-20 | 1:00:00 | 0.085 | 0.085 | 0.045
2025-12-20 01:00 | 1:00:00 | 0.08 | 0.08 | 0.045
2025-12-20 02:00 | 1:00:00 | 0.095 | 0.065 | 0.055
2025-12-20 03:00 | 1:00:00 | 0.105 | 0.085 | 0.05
2025-12-20 04:00 | 1:00:00 | 0.13 | 0.07 | 0.04
2025-12-20 05:00 | 1:00:00 | 0.17 | 0.105 | 0.115
2025-12-20 06:00 | 1:00:00 | 0.06 | 0.04 | 0.04
2025-12-20 07:00 | 1:00:00 | 0.06 | 0.06 | 0.04
2025-12-20 08:00 | 1:00:00 | 0.13 | 0.1 | 0.295
2025-12-20 09:00 | 1:00:00 | 0.13 | 0.105 | 0.225
2025-12-20 10:00 | 1:00:00 | 0.145 | 0.1 | 0.18
2025-12-20 11:00 | 1:00:00 | 0.21 | 0.17 | 0.255
2025-12-20 12:00 | 1:00:00 | 0.13 | 0.19 | 0.255
2025-12-20 13:00 | 1:00:00 | 0.1 | 0.26 | 0.275
2025-12-20 14:00 | 1:00:00 | 0.11 | 0.25 | 0.195
2025-12-20 15:00 | 1:00:00 | 0.73 | 0.225 | 0.415
2025-12-20 16:00 | 1:00:00 | 0.275 | 0.105 | 0.205
2025-12-20 17:00 | 1:00:00 | 0.145 | 0.245 | 0.115
2025-12-20 18:00 | 1:00:00 | 0.065 | 0.21 | 0.04
2025-12-20 19:00 | 1:00:00 | 0.08 | 0.215 | 0.065
2025-12-20 20:00 | 1:00:00 | 0.08 | 0.245 | 0.045
2025-12-20 21:00 | 1:00:00 | 0.085 | 0.205 | 0.055
2025-12-20 22:00 | 1:00:00 | 0.075 | 0.195 | 0.04
2025-12-20 23:00 | 1:00:00 | 0.09 | 0.23 | 0.045
2025-12-21 | 1:00:00 | 0.415 | 0.285 | 0.17
2025-12-21 01:00 | 1:00:00 | 0.08 | 0.19 | 0.045
2025-12-21 02:00 | 1:00:00 | 0.065 | 0.16 | 0.035
2025-12-21 03:00 | 1:00:00 | 0.08 | 0.07 | 0.04
2025-12-21 04:00 | 1:00:00 | 0.09 | 0.08 | 0.05
2025-12-21 05:00 | 1:00:00 | 0.03 | 0.035 | 0.03
2025-12-21 06:00 | 1:00:00 | 0.075 | 0.04 | 0.035
2025-12-21 07:00 | 1:00:00 | 0.105 | 0.125 | 0.04
2025-12-21 08:00 | 1:00:00 | 0.155 | 0.265 | 0.29
2025-12-21 09:00 | 1:00:00 | 0.15 | 0.16 | 0.245
2025-12-21 10:00 | 1:00:00 | 0.08 | 0.09 | 0.055
2025-12-21 11:00 | 1:00:00 | 0.085 | 0.11 | 0.07
2025-12-21 12:00 | 1:00:00 | 0.98 | 0.22 | 0.45
2025-12-21 13:00 | 1:00:00 | 0.535 | 0.275 | 0.365
2025-12-21 14:00 | 1:00:00 | 0.145 | 0.225 | 0.22
2025-12-21 15:00 | 1:00:00 | 0.115 | 0.3 | 0.22
2025-12-21 16:00 | 1:00:00 | 0.13 | 0.285 | 0.255
2025-12-21 17:00 | 1:00:00 | 0.065 | 0.22 | 0.04
2025-12-21 18:00 | 1:00:00 | 0.07 | 0.195 | 0.11
2025-12-21 19:00 | 1:00:00 | 0.15 | 0.25 | 0.27
2025-12-21 20:00 | 1:00:00 | 0.08 | 0.385 | 0.04
2025-12-21 21:00 | 1:00:00 | 0.09 | 0.35 | 0.055
2025-12-21 22:00 | 1:00:00 | 0.08 | 0.335 | 0.045
2025-12-21 23:00 | 1:00:00 | 0.09 | 0.315 | 0.055
2025-12-22 | 1:00:00 | 0.105 | 0.23 | 0.05
2025-12-22 01:00 | 1:00:00 | 0.1 | 0.355 | 0.05
2025-12-22 02:00 | 1:00:00 | 0.09 | 0.25 | 0.035
2025-12-22 03:00 | 1:00:00 | 0.085 | 0.095 | 0.045
2025-12-22 04:00 | 1:00:00 | 0.075 | 0.145 | 0.04
2025-12-22 05:00 | 1:00:00 | 0.14 | 0.175 | 0.135
2025-12-22 06:00 | 1:00:00 | 0.065 | 0.12 | 0.04
2025-12-22 07:00 | 1:00:00 | 0.055 | 0.05 | 0.045
2025-12-22 08:00 | 1:00:00 | 0.255 | 0.265 | 0.135
2025-12-22 09:00 | 1:00:00 | 0.285 | 0.235 | 0.13
2025-12-22 10:00 | 1:00:00 | 0.155 | 0.145 | 0.15
2025-12-22 11:00 | 1:00:00 | 0.14 | 0.155 | 0.095
2025-12-22 12:00 | 1:00:00 | 0.16 | 0.13 | 0.085
2025-12-22 13:00 | 1:00:00 | 0.225 | 0.17 | 0.225
2025-12-22 14:00 | 1:00:00 | 0.25 | 0.245 | 0.145
2025-12-22 15:00 | 1:00:00 | 0.235 | 0.31 | 0.195
2025-12-22 16:00 | 1:00:00 | 0.285 | 0.475 | 0.465
2025-12-22 17:00 | 1:00:00 | 0.2 | 0.22 | 0.15
2025-12-22 18:00 | 1:00:00 | 0.07 | 0.135 | 0.04
2025-12-22 19:00 | 1:00:00 | 0.075 | 0.105 | 0.04
2025-12-22 20:00 | 1:00:00 | 0.065 | 0.135 | 0.05
2025-12-22 21:00 | 1:00:00 | 0.06 | 0.1 | 0.035
2025-12-22 22:00 | 1:00:00 | 0.06 | 0.07 | 0.04
2025-12-22 23:00 | 1:00:00 | 0.055 | 0.05 | 0.04
2025-12-23 | 1:00:00 | 0.05 | 0.08 | 0.035
2025-12-23 01:00 | 1:00:00 | 0.055 | 0.19 | 0.035
2025-12-23 02:00 | 1:00:00 | 0.13 | 0.185 | 0.075
2025-12-23 03:00 | 1:00:00 | 0.075 | 0.26 | 0.035
2025-12-23 04:00 | 1:00:00 | 0.115 | 0.23 | 0.04
2025-12-23 05:00 | 1:00:00 | 0.195 | 0.31 | 0.24
2025-12-23 06:00 | 1:00:00 | 0.115 | 0.28 | 0.05
2025-12-23 07:00 | 1:00:00 | 0.105 | 0.21 | 0.04
2025-12-23 08:00 | 1:00:00 | 0.33 | 0.345 | 0.17
2025-12-23 09:00 | 1:00:00 | 0.16 | 0.255 | 0.08
2025-12-23 10:00 | 1:00:00 | 0.185 | 0.23 | 0.17
2025-12-23 11:00 | 1:00:00 | 0.215 | 0.27 | 0.125
2025-12-23 12:00 | 1:00:00 | 0.17 | 0.37 | 0.1
2025-12-23 13:00 | 1:00:00 | 0.145 | 0.315 | 0.08
2025-12-23 14:00 | 1:00:00 | 0.315 | 0.455 | 0.19
2025-12-23 15:00 | 1:00:00 | 0.14 | 0.37 | 0.06
2025-12-23 16:00 | 1:00:00 | 0.175 | 0.345 | 0.195
2025-12-23 17:00 | 1:00:00 | 0.145 | 0.28 | 0.055
2025-12-23 18:00 | 1:00:00 | 0.13 | 0.28 | 0.055
2025-12-23 19:00 | 1:00:00 | 0.105 | 0.29 | 0.055
2025-12-23 20:00 | 1:00:00 | 0.165 | 0.34 | 0.07
2025-12-23 21:00 | 1:00:00 | 0.205 | 0.385 | 0.065
2025-12-23 22:00 | 1:00:00 | 0.145 | 0.415 | 0.085
2025-12-23 23:00 | 1:00:00 | 0.23 | 0.605 | 0.08
2025-12-24 | 1:00:00 | 0.195 | 0.345 | 0.075
2025-12-24 01:00 | 1:00:00 | 0.12 | 0.23 | 0.06
2025-12-24 02:00 | 1:00:00 | 0.145 | 0.39 | 0.06
2025-12-24 03:00 | 1:00:00 | 0.175 | 0.365 | 0.075
2025-12-24 04:00 | 1:00:00 | 0.23 | 0.45 | 0.085
2025-12-24 05:00 | 1:00:00 | 0.22 | 0.43 | 0.12
2025-12-24 06:00 | 1:00:00 | 0.225 | 0.43 | 0.09
2025-12-24 07:00 | 1:00:00 | 0.215 | 0.505 | 0.085
2025-12-24 08:00 | 1:00:00 | 0.375 | 0.715 | 0.125
2025-12-24 09:00 | 1:00:00 | 0.215 | 0.415 | 0.51
2025-12-24 10:00 | 1:00:00 | 0.285 | 0.745 | 0.1
2025-12-24 11:00 | 1:00:00 | 0.22 | 0.385 | 0.085
2025-12-24 12:00 | 1:00:00 | 0.2 | 0.365 | 0.135
2025-12-24 13:00 | 1:00:00 | 0.185 | 0.395 | 0.395
2025-12-24 14:00 | 1:00:00 | 0.195 | 0.325 | 0.07
2025-12-24 15:00 | 1:00:00 | 0.17 | 0.375 | 0.065
2025-12-24 16:00 | 1:00:00 | 0.195 | 0.395 | 0.415
2025-12-24 17:00 | 1:00:00 | 0.09 | 0.27 | 0.04
2025-12-24 18:00 | 1:00:00 | 0.065 | 0.2 | 0.04
2025-12-24 19:00 | 1:00:00 | 0.1 | 0.25 | 0.05
2025-12-24 20:00 | 1:00:00 | 0.12 | 0.305 | 0.045
2025-12-24 21:00 | 1:00:00 | 0.14 | 0.43 | 0.08
2025-12-24 22:00 | 1:00:00 | 0.075 | 0.31 | 0.045
2025-12-24 23:00 | 1:00:00 | 0.095 | 0.28 | 0.05
2025-12-25 | 1:00:00 | 0.125 | 0.345 | 0.055
2025-12-25 01:00 | 1:00:00 | 0.09 | 0.295 | 0.055
2025-12-25 02:00 | 1:00:00 | 0.115 | 0.275 | 0.06
2025-12-25 03:00 | 1:00:00 | 0.14 | 0.44 | 0.08
2025-12-25 04:00 | 1:00:00 | 0.17 | 0.48 | 0.095
2025-12-25 05:00 | 1:00:00 | 0.165 | 0.495 | 0.075
2025-12-25 06:00 | 1:00:00 | 0.125 | 0.36 | 0.065
2025-12-25 07:00 | 1:00:00 | 0.15 | 0.43 | 0.12
2025-12-25 08:00 | 1:00:00 | 0.16 | 0.385 | 0.075
2025-12-25 09:00 | 1:00:00 | 0.225 | 0.545 | 0.08
2025-12-25 10:00 | 1:00:00 | 0.14 | 0.295 | 0.09
2025-12-25 11:00 | 1:00:00 | 0.33 | 0.61 | 0.105
2025-12-25 12:00 | 1:00:00 | 0.21 | 0.295 | 0.09
2025-12-25 13:00 | 1:00:00 | 0.11 | 0.175 | 0.05
2025-12-25 14:00 | 1:00:00 | 0.17 | 0.305 | 0.08
2025-12-25 15:00 | 1:00:00 | 0.115 | 0.18 | 0.06
2025-12-25 16:00 | 1:00:00 | 0.12 | 0.2 | 0.05
2025-12-25 17:00 | 1:00:00 | 0.135 | 0.29 | 0.055
2025-12-25 18:00 | 1:00:00 | 0.155 | 0.28 | 0.055
2025-12-25 19:00 | 1:00:00 | 0.095 | 0.24 | 0.05
2025-12-25 20:00 | 1:00:00 | 0.085 | 0.205 | 0.03
2025-12-25 21:00 | 1:00:00 | 0.09 | 0.16 | 0.035
2025-12-25 22:00 | 1:00:00 | 0.095 | 0.18 | 0.06
2025-12-25 23:00 | 1:00:00 | 0.09 | 0.18 | 0.04
2025-12-26 | 1:00:00 | 0.12 | 0.15 | 0.05
2025-12-26 01:00 | 1:00:00 | 0.05 | 0.11 | 0.035
2025-12-26 02:00 | 1:00:00 | 0.045 | 0.125 | 0.035
2025-12-26 03:00 | 1:00:00 | 0.11 | 0.22 | 0.04
2025-12-26 04:00 | 1:00:00 | 0.07 | 0.155 | 0.04
2025-12-26 05:00 | 1:00:00 | 0.085 | 0.15 | 0.045
2025-12-26 06:00 | 1:00:00 | 0.095 | 0.19 | 0.045
2025-12-26 07:00 | 1:00:00 | 0.12 | 0.165 | 0.04
2025-12-26 08:00 | 1:00:00 | 0.06 | 0.135 | 0.04
2025-12-26 09:00 | 1:00:00 | 0.07 | 0.16 | 0.045
2025-12-26 10:00 | 1:00:00 | 0.09 | 0.205 | 0.045
2025-12-26 11:00 | 1:00:00 | 0.075 | 0.16 | 0.04
2025-12-26 12:00 | 1:00:00 | 0.075 | 0.125 | 0.045
2025-12-26 13:00 | 1:00:00 | 0.075 | 0.135 | 0.045
2025-12-26 14:00 | 1:00:00 | 0.075 | 0.15 | 0.04
2025-12-26 15:00 | 1:00:00 | 0.225 | 0.205 | 0.195
2025-12-26 16:00 | 1:00:00 | 0.14 | 0.335 | 0.075
2025-12-26 17:00 | 1:00:00 | 0.19 | 0.19 | 0.19
2025-12-26 18:00 | 1:00:00 | 0.065 | 0.16 | 0.04
2025-12-26 19:00 | 1:00:00 | 0.075 | 0.15 | 0.06
2025-12-26 20:00 | 1:00:00 | 0.06 | 0.115 | 0.04
2025-12-26 21:00 | 1:00:00 | 0.075 | 0.135 | 0.045
2025-12-26 22:00 | 1:00:00 | 0.065 | 0.09 | 0.04
2025-12-26 23:00 | 1:00:00 | 0.06 | 0.08 | 0.035
2025-12-27 | 1:00:00 | 0.045 | 0.06 | 0.035
2025-12-27 01:00 | 1:00:00 | 0.055 | 0.1 | 0.04
2025-12-27 02:00 | 1:00:00 | 0.04 | 0.085 | 0.03
2025-12-27 03:00 | 1:00:00 | 0.03 | 0.07 | 0.03
2025-12-27 04:00 | 1:00:00 | 0.07 | 0.135 | 0.035
2025-12-27 05:00 | 1:00:00 | 0.08 | 0.17 | 0.04
2025-12-27 06:00 | 1:00:00 | 0.06 | 0.1 | 0.04
2025-12-27 07:00 | 1:00:00 | 0.065 | 0.115 | 0.035
2025-12-27 08:00 | 1:00:00 | 0.085 | 0.14 | 0.04
2025-12-27 09:00 | 1:00:00 | 0.08 | 0.195 | 0.045
2025-12-27 10:00 | 1:00:00 | 0.115 | 0.21 | 0.045
2025-12-27 11:00 | 1:00:00 | 0.135 | 0.33 | 0.07
2025-12-27 12:00 | 1:00:00 | 0.115 | 0.365 | 0.095
2025-12-27 13:00 | 1:00:00 | 0.075 | 0.15 | 0.045
2025-12-27 14:00 | 1:00:00 | 0.095 | 0.195 | 0.045
2025-12-27 15:00 | 1:00:00 | 0.095 | 0.17 | 0.05
2025-12-27 16:00 | 1:00:00 | 0.135 | 0.245 | 0.2
2025-12-27 17:00 | 1:00:00 | 0.075 | 0.125 | 0.05
2025-12-27 18:00 | 1:00:00 | 0.09 | 0.155 | 0.045
2025-12-27 19:00 | 1:00:00 | 0.08 | 0.145 | 0.225
2025-12-27 20:00 | 1:00:00 | 0.1 | 0.255 | 0.045
2025-12-27 21:00 | 1:00:00 | 0.075 | 0.21 | 0.04
2025-12-27 22:00 | 1:00:00 | 0.085 | 0.18 | 0.045
2025-12-27 23:00 | 1:00:00 | 0.06 | 0.175 | 0.045
2025-12-28 | 1:00:00 | 0.065 | 0.175 | 0.035
2025-12-28 01:00 | 1:00:00 | 0.065 | 0.26 | 0.035
2025-12-28 02:00 | 1:00:00 | 0.085 | 0.19 | 0.06
2025-12-28 03:00 | 1:00:00 | 0.06 | 0.145 | 0.035
2025-12-28 04:00 | 1:00:00 | 0.085 | 0.135 | 0.035
2025-12-28 05:00 | 1:00:00 | 0.065 | 0.155 | 0.04
2025-12-28 06:00 | 1:00:00 | 0.07 | 0.16 | 0.035
2025-12-28 07:00 | 1:00:00 | 0.075 | 0.145 | 0.035
2025-12-28 08:00 | 1:00:00 | 0.07 | 0.09 | 0.035
2025-12-28 09:00 | 1:00:00 | 0.09 | 0.08 | 0.04
2025-12-28 10:00 | 1:00:00 | 0.07 | 0.075 | 0.045
2025-12-28 11:00 | 1:00:00 | 0.065 | 0.11 | 0.045
2025-12-28 12:00 | 1:00:00 | 0.075 | 0.095 | 0.055
2025-12-28 13:00 | 1:00:00 | 0.065 | 0.125 | 0.05
2025-12-28 14:00 | 1:00:00 | 0.085 | 0.13 | 0.04
2025-12-28 15:00 | 1:00:00 | 0.24 | 0.53 | 0.27
2025-12-28 16:00 | 1:00:00 | 0.71 | 0.645 | 0.61
2025-12-28 17:00 | 1:00:00 | 0.065 | 0.14 | 0.045
2025-12-28 18:00 | 1:00:00 | 0.09 | 0.105 | 0.04
2025-12-28 19:00 | 1:00:00 | 0.065 | 0.11 | 0.035
2025-12-28 20:00 | 1:00:00 | 0.06 | 0.09 | 0.05
2025-12-28 21:00 | 1:00:00 | 0.07 | 0.09 | 0.045
2025-12-28 22:00 | 1:00:00 | 0.05 | 0.06 | 0.04
2025-12-28 23:00 | 1:00:00 | 0.065 | 0.055 | 0.04
2025-12-29 | 1:00:00 | 0.045 | 0.07 | 0.035
2025-12-29 01:00 | 1:00:00 | 0.035 | 0.06 | 0.035
2025-12-29 02:00 | 1:00:00 | 0.025 | 0.05 | 0.025
2025-12-29 03:00 | 1:00:00 | 0.04 | 0.08 | 0.04
2025-12-29 04:00 | 1:00:00 | 0.06 | 0.105 | 0.03
2025-12-29 05:00 | 1:00:00 | 0.225 | 0.18 | 0.18
2025-12-29 06:00 | 1:00:00 | 0.075 | 0.08 | 0.035
2025-12-29 07:00 | 1:00:00 | 0.08 | 0.12 | 0.04
2025-12-29 08:00 | 1:00:00 | 0.085 | 0.145 | 0.045
2025-12-29 09:00 | 1:00:00 | 0.07 | 0.125 | 0.05
2025-12-29 10:00 | 1:00:00 | 0.19 | 0.215 | 0.15
2025-12-29 11:00 | 1:00:00 | 0.07 | 0.07 | 0.045
2025-12-29 12:00 | 1:00:00 | 0.065 | 0.19 | 0.05
2025-12-29 13:00 | 1:00:00 | 0.07 | 0.085 | 0.045
2025-12-29 14:00 | 1:00:00 | 0.105 | 0.105 | 0.09
2025-12-29 15:00 | 1:00:00 | 0.235 | 0.29 | 0.26
2025-12-29 16:00 | 1:00:00 | 0.065 | 0.09 | 0.05
2025-12-29 17:00 | 1:00:00 | 0.065 | 0.095 | 0.045
2025-12-29 18:00 | 1:00:00 | 0.07 | 0.095 | 0.045
2025-12-29 19:00 | 1:00:00 | 0.095 | 0.06 | 0.045
2025-12-29 20:00 | 1:00:00 | 0.07 | 0.07 | 0.045
2025-12-29 21:00 | 1:00:00 | 0.08 | 0.05 | 0.045
2025-12-29 22:00 | 1:00:00 | 0.085 | 0.08 | 0.04
2025-12-29 23:00 | 1:00:00 | 0.065 | 0.06 | 0.035
2025-12-30 | 1:00:00 | 0.045 | 0.05 | 0.04
2025-12-30 01:00 | 1:00:00 | 0.03 | 0.06 | 0.04
2025-12-30 02:00 | 1:00:00 | 0.04 | 0.095 | 0.03
2025-12-30 03:00 | 1:00:00 | 0.03 | 0.05 | 0.025
2025-12-30 04:00 | 1:00:00 | 0.03 | 0.04 | 0.045
2025-12-30 05:00 | 1:00:00 | 0.175 | 0.14 | 0.135
2025-12-30 06:00 | 1:00:00 | 0.06 | 0.045 | 0.035
2025-12-30 07:00 | 1:00:00 | 0.055 | 0.07 | 0.05
2025-12-30 08:00 | 1:00:00 | 0.08 | 0.125 | 0.105
2025-12-30 09:00 | 1:00:00 | 0.065 | 0.065 | 0.045
2025-12-30 10:00 | 1:00:00 | 0.21 | 0.165 | 0.155
2025-12-30 11:00 | 1:00:00 | 0.085 | 0.065 | 0.045
2025-12-30 12:00 | 1:00:00 | 0.07 | 0.055 | 0.125
2025-12-30 13:00 | 1:00:00 | 0.155 | 0.305 | 0.29
2025-12-30 14:00 | 1:00:00 | 0.185 | 0.165 | 0.215
2025-12-30 15:00 | 1:00:00 | 0.08 | 0.045 | 0.045
2025-12-30 16:00 | 1:00:00 | 0.07 | 0.06 | 0.04
2025-12-30 17:00 | 1:00:00 | 0.385 | 0.76 | 0.545
2025-12-30 18:00 | 1:00:00 | 0.075 | 0.05 | 0.04
2025-12-30 19:00 | 1:00:00 | 0.065 | 0.05 | 0.04
2025-12-30 20:00 | 1:00:00 | 0.075 | 0.115 | 0.155
2025-12-30 21:00 | 1:00:00 | 0.075 | 0.055 | 0.045
2025-12-30 22:00 | 1:00:00 | 0.065 | 0.045 | 0.04
2025-12-30 23:00 | 1:00:00 | 0.06 | 0.05 | 0.04
2025-12-31 | 1:00:00 | 0.06 | 0.065 | 0.04
2025-12-31 01:00 | 1:00:00 | 0.085 | 0.07 | 0.055
2025-12-31 02:00 | 1:00:00 | 0.03 | 0.03 | 0.03
2025-12-31 03:00 | 1:00:00 | 0.035 | 0.03 | 0.03
2025-12-31 04:00 | 1:00:00 | 0.035 | 0.04 | 0.03
2025-12-31 05:00 | 1:00:00 | 0.17 | 0.12 | 0.115
2025-12-31 06:00 | 1:00:00 | 0.07 | 0.05 | 0.04
2025-12-31 07:00 | 1:00:00 | 0.075 | 0.055 | 0.045
2025-12-31 08:00 | 1:00:00 | 0.065 | 0.05 | 0.05
2025-12-31 09:00 | 1:00:00 | 0.055 | 0.05 | 0.045
2025-12-31 10:00 | 1:00:00 | 0.105 | 0.085 | 0.105
2025-12-31 11:00 | 1:00:00 | 0.06 | 0.045 | 0.05
2025-12-31 12:00 | 1:00:00 | 0.07 | 0.12 | 0.045
2025-12-31 13:00 | 1:00:00 | 0.075 | 0.05 | 0.04
2025-12-31 14:00 | 1:00:00 | 0.075 | 0.05 | 0.08
2025-12-31 15:00 | 1:00:00 | 0.065 | 0.045 | 0.045
2025-12-31 16:00 | 1:00:00 | 0.075 | 0.06 | 0.065
2025-12-31 17:00 | 1:00:00 | 0.07 | 0.075 | 0.085
2025-12-31 18:00 | 1:00:00 | 0.15 | 0.165 | 0.265
2025-12-31 19:00 | 1:00:00 | 0.075 | 0.085 | 0.13
2025-12-31 20:00 | 1:00:00 | 0.065 | 0.08 | 0.07
2025-12-31 21:00 | 1:00:00 | 0.155 | 0.185 | 0.24
2025-12-31 22:00 | 1:00:00 | 0.085 | 0.045 | 0.1
2025-12-31 23:00 | 1:00:00 | 0.095 | 0.105 | 0.22
Formulas:
Date/Time = [Date/Time, row above]+1/24

## V056
Monitor Ref.: | V056
Location: | Mendeville Road
Date/Time | Period, T | PPV (X-axis) | PPV (Y-axis) | PPV (Z-axis)
2025-12-01 | 1:00:00 | 0.055 | 0.065 | 0.12
2025-12-01 01:00 | 1:00:00 | 0.08 | 0.075 | 0.115
2025-12-01 02:00 | 1:00:00 | 0.07 | 0.24 | 0.095
2025-12-01 03:00 | 1:00:00 | 0.065 | 0.065 | 0.115
2025-12-01 04:00 | 1:00:00 | 0.055 | 0.055 | 0.09
2025-12-01 05:00 | 1:00:00 | 0.085 | 0.095 | 0.18
2025-12-01 06:00 | 1:00:00 | 0.055 | 0.07 | 0.1
2025-12-01 07:00 | 1:00:00 | 0.06 | 0.065 | 0.1
2025-12-01 08:00 | 1:00:00 | 0.145 | 0.08 | 0.18
2025-12-01 09:00 | 1:00:00 | 0.205 | 0.135 | 0.285
2025-12-01 10:00 | 1:00:00 | 0.085 | 0.09 | 0.23
2025-12-01 11:00 | 1:00:00 | 0.125 | 0.07 | 0.13
2025-12-01 12:00 | 1:00:00 | 0.2 | 0.135 | 0.25
2025-12-01 13:00 | 1:00:00 | 0.08 | 0.115 | 0.115
2025-12-01 14:00 | 1:00:00 | 0.08 | 0.13 | 0.155
2025-12-01 15:00 | 1:00:00 | 0.125 | 0.08 | 0.26
2025-12-01 16:00 | 1:00:00 | 0.115 | 0.15 | 0.14
2025-12-01 17:00 | 1:00:00 | 0.09 | 0.225 | 0.18
2025-12-01 18:00 | 1:00:00 | 0.09 | 0.095 | 0.235
2025-12-01 19:00 | 1:00:00 | 0.075 | 0.1 | 0.095
2025-12-01 20:00 | 1:00:00 | 0.12 | 0.075 | 0.155
2025-12-01 21:00 | 1:00:00 | 0.1 | 0.09 | 0.18
2025-12-01 22:00 | 1:00:00 | 0.17 | 0.1 | 0.17
2025-12-01 23:00 | 1:00:00 | 0.12 | 0.075 | 0.13
2025-12-02 | 1:00:00 | 0.085 | 0.13 | 0.22
2025-12-02 01:00 | 1:00:00 | 0.075 | 0.075 | 0.15
2025-12-02 02:00 | 1:00:00 | 0.065 | 0.085 | 0.125
2025-12-02 03:00 | 1:00:00 | 0.05 | 0.08 | 0.105
2025-12-02 04:00 | 1:00:00 | 0.06 | 0.075 | 0.155
2025-12-02 05:00 | 1:00:00 | 0.09 | 0.105 | 0.185
2025-12-02 06:00 | 1:00:00 | 0.075 | 0.075 | 0.125
2025-12-02 07:00 | 1:00:00 | 0.055 | 0.065 | 0.095
2025-12-02 08:00 | 1:00:00 | 0.09 | 0.09 | 0.215
2025-12-02 09:00 | 1:00:00 | 0.075 | 0.085 | 0.115
2025-12-02 10:00 | 1:00:00 | 0.105 | 0.135 | 0.23
2025-12-02 11:00 | 1:00:00 | 0.08 | 0.115 | 0.175
2025-12-02 12:00 | 1:00:00 | 0.075 | 0.07 | 0.13
2025-12-02 13:00 | 1:00:00 | 0.065 | 0.11 | 0.115
2025-12-02 14:00 | 1:00:00 | 0.215 | 0.15 | 0.265
2025-12-02 15:00 | 1:00:00 | 0.12 | 0.105 | 0.15
2025-12-02 16:00 | 1:00:00 | 0.045 | 0.11 | 0.085
2025-12-02 17:00 | 1:00:00 | 0.08 | 0.085 | 0.08
2025-12-02 18:00 | 1:00:00 | 0.07 | 0.085 | 0.11
2025-12-02 19:00 | 1:00:00 | 0.05 | 0.085 | 0.095
2025-12-02 20:00 | 1:00:00 | 0.065 | 0.065 | 0.09
2025-12-02 21:00 | 1:00:00 | 0.06 | 0.07 | 0.1
2025-12-02 22:00 | 1:00:00 | 0.045 | 0.065 | 0.105
2025-12-02 23:00 | 1:00:00 | 0.05 | 0.07 | 0.115
2025-12-03 | 1:00:00 | 0.05 | 0.075 | 0.1
2025-12-03 01:00 | 1:00:00 | 0.055 | 0.06 | 0.135
2025-12-03 02:00 | 1:00:00 | 0.06 | 0.065 | 0.105
2025-12-03 03:00 | 1:00:00 | 0.07 | 0.105 | 0.075
2025-12-03 04:00 | 1:00:00 | 0.07 | 0.065 | 0.1
2025-12-03 05:00 | 1:00:00 | 0.075 | 0.085 | 0.22
2025-12-03 06:00 | 1:00:00 | 0.06 | 0.07 | 0.105
2025-12-03 07:00 | 1:00:00 | 0.055 | 0.065 | 0.09
2025-12-03 08:00 | 1:00:00 | 0.085 | 0.17 | 0.135
2025-12-03 09:00 | 1:00:00 | 0.08 | 0.18 | 0.145
2025-12-03 10:00 | 1:00:00 | 0.095 | 0.105 | 0.25
2025-12-03 11:00 | 1:00:00 | 0.07 | 0.07 | 0.09
2025-12-03 12:00 | 1:00:00 | 0.245 | 0.335 | 0.86
2025-12-03 13:00 | 1:00:00 | 0.195 | 0.205 | 0.61
2025-12-03 14:00 | 1:00:00 | 0.08 | 0.07 | 0.09
2025-12-03 15:00 | 1:00:00 | 0.055 | 0.07 | 0.09
2025-12-03 16:00 | 1:00:00 | 0.06 | 0.07 | 0.08
2025-12-03 17:00 | 1:00:00 | 0.055 | 0.085 | 0.075
2025-12-03 18:00 | 1:00:00 | 0.055 | 0.07 | 0.1
2025-12-03 19:00 | 1:00:00 | 0.06 | 0.13 | 0.11
2025-12-03 20:00 | 1:00:00 | 0.065 | 0.155 | 0.105
2025-12-03 21:00 | 1:00:00 | 0.075 | 0.13 | 0.1
2025-12-03 22:00 | 1:00:00 | 0.06 | 0.105 | 0.105
2025-12-03 23:00 | 1:00:00 | 0.05 | 0.065 | 0.09
2025-12-04 | 1:00:00 | 0.05 | 0.095 | 0.09
2025-12-04 01:00 | 1:00:00 | 0.065 | 0.075 | 0.175
2025-12-04 02:00 | 1:00:00 | 0.06 | 0.1 | 0.09
2025-12-04 03:00 | 1:00:00 | 0.045 | 0.05 | 0.08
2025-12-04 04:00 | 1:00:00 | 0.045 | 0.085 | 0.095
2025-12-04 05:00 | 1:00:00 | 0.07 | 0.07 | 0.185
2025-12-04 06:00 | 1:00:00 | 0.085 | 0.085 | 0.13
2025-12-04 07:00 | 1:00:00 | 0.05 | 0.075 | 0.09
2025-12-04 08:00 | 1:00:00 | 0.11 | 0.17 | 0.115
2025-12-04 09:00 | 1:00:00 | 0.065 | 0.09 | 0.115
2025-12-04 10:00 | 1:00:00 | 0.085 | 0.105 | 0.19
2025-12-04 11:00 | 1:00:00 | 0.055 | 0.12 | 0.215
2025-12-04 12:00 | 1:00:00 | 0.095 | 0.165 | 0.12
2025-12-04 13:00 | 1:00:00 | 0.17 | 0.14 | 0.24
2025-12-04 14:00 | 1:00:00 | 0.09 | 0.08 | 0.1
2025-12-04 15:00 | 1:00:00 | 0.095 | 0.125 | 0.105
2025-12-04 16:00 | 1:00:00 | 0.05 | 0.085 | 0.11
2025-12-04 17:00 | 1:00:00 | 0.04 | 0.065 | 0.12
2025-12-04 18:00 | 1:00:00 | 0.05 | 0.08 | 0.11
2025-12-04 19:00 | 1:00:00 | 0.06 | 0.08 | 0.105
2025-12-04 20:00 | 1:00:00 | 0.05 | 0.085 | 0.125
2025-12-04 21:00 | 1:00:00 | 0.055 | 0.06 | 0.11
2025-12-04 22:00 | 1:00:00 | 0.05 | 0.065 | 0.115
2025-12-04 23:00 | 1:00:00 | 0.05 | 0.075 | 0.12
2025-12-05 | 1:00:00 | 0.08 | 0.1 | 0.175
2025-12-05 01:00 | 1:00:00 | 0.055 | 0.075 | 0.13
2025-12-05 02:00 | 1:00:00 | 0.06 | 0.075 | 0.08
2025-12-05 03:00 | 1:00:00 | 0.045 | 0.085 | 0.15
2025-12-05 04:00 | 1:00:00 | 0.07 | 0.09 | 0.125
2025-12-05 05:00 | 1:00:00 | 0.095 | 0.095 | 0.245
2025-12-05 06:00 | 1:00:00 | 0.06 | 0.075 | 0.115
2025-12-05 07:00 | 1:00:00 | 0.085 | 0.07 | 0.1
2025-12-05 08:00 | 1:00:00 | 0.115 | 0.1 | 0.16
2025-12-05 09:00 | 1:00:00 | 0.085 | 0.1 | 0.13
2025-12-05 10:00 | 1:00:00 | 0.115 | 0.115 | 0.28
2025-12-05 11:00 | 1:00:00 | 0.06 | 0.07 | 0.095
2025-12-05 12:00 | 1:00:00 | 0.085 | 0.125 | 0.13
2025-12-05 13:00 | 1:00:00 | 0.41 | 0.61 | 1.33
2025-12-05 14:00 | 1:00:00 | 0.08 | 0.085 | 0.11
2025-12-05 15:00 | 1:00:00 | 0.065 | 0.07 | 0.085
2025-12-05 16:00 | 1:00:00 | 0.16 | 0.15 | 0.27
2025-12-05 17:00 | 1:00:00 | 0.09 | 0.08 | 0.18
2025-12-05 18:00 | 1:00:00 | 0.07 | 0.15 | 0.15
2025-12-05 19:00 | 1:00:00 | 0.255 | 0.435 | 0.72
2025-12-05 20:00 | 1:00:00 | 0.105 | 0.13 | 0.45
2025-12-05 21:00 | 1:00:00 | 0.08 | 0.09 | 0.105
2025-12-05 22:00 | 1:00:00 | 0.045 | 0.055 | 0.07
2025-12-05 23:00 | 1:00:00 | 0.045 | 0.055 | 0.06
2025-12-06 | 1:00:00 | 0.085 | 0.07 | 0.075
2025-12-06 01:00 | 1:00:00 | 0.285 | 0.17 | 0.3
2025-12-06 02:00 | 1:00:00 | 0.035 | 0.055 | 0.06
2025-12-06 03:00 | 1:00:00 | 0.04 | 0.04 | 0.05
2025-12-06 04:00 | 1:00:00 | 0.02 | 0.03 | 0.055
2025-12-06 05:00 | 1:00:00 | 0.05 | 0.065 | 0.1
2025-12-06 06:00 | 1:00:00 | 0.06 | 0.09 | 0.1
2025-12-06 07:00 | 1:00:00 | 0.055 | 0.085 | 0.135
2025-12-06 08:00 | 1:00:00 | 0.065 | 0.08 | 0.18
2025-12-06 09:00 | 1:00:00 | 0.105 | 0.125 | 0.19
2025-12-06 10:00 | 1:00:00 | 0.045 | 0.07 | 0.12
2025-12-06 11:00 | 1:00:00 | 0.09 | 0.105 | 0.27
2025-12-06 12:00 | 1:00:00 | 0.075 | 0.1 | 0.2
2025-12-06 13:00 | 1:00:00 | 0.075 | 0.28 | 0.15
2025-12-06 14:00 | 1:00:00 | 0.055 | 0.065 | 0.1
2025-12-06 15:00 | 1:00:00 | 0.05 | 0.075 | 0.075
2025-12-06 16:00 | 1:00:00 | 0.07 | 0.075 | 0.105
2025-12-06 17:00 | 1:00:00 | 0.05 | 0.065 | 0.07
2025-12-06 18:00 | 1:00:00 | 0.055 | 0.08 | 0.085
2025-12-06 19:00 | 1:00:00 | 0.05 | 0.07 | 0.115
2025-12-06 20:00 | 1:00:00 | 0.05 | 0.07 | 0.09
2025-12-06 21:00 | 1:00:00 | 0.055 | 0.055 | 0.07
2025-12-06 22:00 | 1:00:00 | 0.045 | 0.055 | 0.07
2025-12-06 23:00 | 1:00:00 | 0.045 | 0.045 | 0.07
2025-12-07 | 1:00:00 | 0.045 | 0.05 | 0.05
2025-12-07 01:00 | 1:00:00 | 0.035 | 0.035 | 0.045
2025-12-07 02:00 | 1:00:00 | 0.035 | 0.095 | 0.05
2025-12-07 03:00 | 1:00:00 | 0.02 | 0.06 | 0.025
2025-12-07 04:00 | 1:00:00 | 0.01 | 0.02 | 0.02
2025-12-07 05:00 | 1:00:00 | 0.045 | 0.055 | 0.08
2025-12-07 06:00 | 1:00:00 | 0.06 | 0.06 | 0.1
2025-12-07 07:00 | 1:00:00 | 0.065 | 0.08 | 0.095
2025-12-07 08:00 | 1:00:00 | 0.055 | 0.065 | 0.095
2025-12-07 09:00 | 1:00:00 | 0.05 | 0.07 | 0.095
2025-12-07 10:00 | 1:00:00 | 0.055 | 0.085 | 0.1
2025-12-07 11:00 | 1:00:00 | 0.055 | 0.06 | 0.12
2025-12-07 12:00 | 1:00:00 | 0.05 | 0.065 | 0.08
2025-12-07 13:00 | 1:00:00 | 0.16 | 0.085 | 0.17
2025-12-07 14:00 | 1:00:00 | 0.04 | 0.06 | 0.085
2025-12-07 15:00 | 1:00:00 | 0.06 | 0.065 | 0.09
2025-12-07 16:00 | 1:00:00 | 0.055 | 0.065 | 0.09
2025-12-07 17:00 | 1:00:00 | 0.05 | 0.06 | 0.08
2025-12-07 18:00 | 1:00:00 | 0.05 | 0.06 | 0.115
2025-12-07 19:00 | 1:00:00 | 0.065 | 0.06 | 0.11
2025-12-07 20:00 | 1:00:00 | 0.06 | 0.075 | 0.09
2025-12-07 21:00 | 1:00:00 | 0.06 | 0.075 | 0.115
2025-12-07 22:00 | 1:00:00 | 0.05 | 0.055 | 0.12
2025-12-07 23:00 | 1:00:00 | 0.06 | 0.07 | 0.115
2025-12-08 | 1:00:00 | 0.07 | 0.085 | 0.105
2025-12-08 01:00 | 1:00:00 | 0.07 | 0.08 | 0.13
2025-12-08 02:00 | 1:00:00 | 0.045 | 0.055 | 0.105
2025-12-08 03:00 | 1:00:00 | 0.07 | 0.12 | 0.105
2025-12-08 04:00 | 1:00:00 | 0.055 | 0.055 | 0.095
2025-12-08 05:00 | 1:00:00 | 0.075 | 0.095 | 0.205
2025-12-08 06:00 | 1:00:00 | 0.06 | 0.075 | 0.11
2025-12-08 07:00 | 1:00:00 | 0.045 | 0.065 | 0.09
2025-12-08 08:00 | 1:00:00 | 0.08 | 0.165 | 0.17
2025-12-08 09:00 | 1:00:00 | 0.13 | 0.16 | 0.14
2025-12-08 10:00 | 1:00:00 | 0.1 | 0.125 | 0.22
2025-12-08 11:00 | 1:00:00 | 0.07 | 0.1 | 0.18
2025-12-08 12:00 | 1:00:00 | 0.175 | 0.3 | 0.31
2025-12-08 13:00 | 1:00:00 | 0.135 | 0.145 | 0.21
2025-12-08 14:00 | 1:00:00 | 0.175 | 0.145 | 0.2
2025-12-08 15:00 | 1:00:00 | 0.105 | 0.16 | 0.18
2025-12-08 16:00 | 1:00:00 | 0.11 | 0.23 | 0.245
2025-12-08 17:00 | 1:00:00 | 0.145 | 0.3 | 0.305
2025-12-08 18:00 | 1:00:00 | 0.12 | 0.14 | 0.24
2025-12-08 19:00 | 1:00:00 | 0.05 | 0.065 | 0.1
2025-12-08 20:00 | 1:00:00 | 0.065 | 0.075 | 0.12
2025-12-08 21:00 | 1:00:00 | 0.045 | 0.155 | 0.11
2025-12-08 22:00 | 1:00:00 | 0.055 | 0.07 | 0.125
2025-12-08 23:00 | 1:00:00 | 0.06 | 0.075 | 0.11
2025-12-09 | 1:00:00 | 0.065 | 0.065 | 0.11
2025-12-09 01:00 | 1:00:00 | 0.055 | 0.055 | 0.09
2025-12-09 02:00 | 1:00:00 | 0.06 | 0.07 | 0.1
2025-12-09 03:00 | 1:00:00 | 0.095 | 0.065 | 0.13
2025-12-09 04:00 | 1:00:00 | 0.065 | 0.085 | 0.11
2025-12-09 05:00 | 1:00:00 | 0.11 | 0.1 | 0.2
2025-12-09 06:00 | 1:00:00 | 0.2 | 0.12 | 0.215
2025-12-09 07:00 | 1:00:00 | 0.145 | 0.1 | 0.19
2025-12-09 08:00 | 1:00:00 | 0.195 | 0.195 | 0.25
2025-12-09 09:00 | 1:00:00 | 0.08 | 0.12 | 0.185
2025-12-09 10:00 | 1:00:00 | 0.105 | 0.12 | 0.235
2025-12-09 11:00 | 1:00:00 | 0.08 | 0.08 | 0.195
2025-12-09 12:00 | 1:00:00 | 0.075 | 0.095 | 0.135
2025-12-09 13:00 | 1:00:00 | 0.105 | 0.3 | 0.335
2025-12-09 14:00 | 1:00:00 | 0.235 | 0.785 | 0.55
2025-12-09 15:00 | 1:00:00 | 0.055 | 0.08 | 0.125
2025-12-09 16:00 | 1:00:00 | 0.23 | 0.755 | 0.535
2025-12-09 17:00 | 1:00:00 | 0.105 | 0.235 | 0.19
2025-12-09 18:00 | 1:00:00 | 0.075 | 0.07 | 0.145
2025-12-09 19:00 | 1:00:00 | 0.06 | 0.07 | 0.1
2025-12-09 20:00 | 1:00:00 | 0.06 | 0.085 | 0.12
2025-12-09 21:00 | 1:00:00 | 0.075 | 0.095 | 0.09
2025-12-09 22:00 | 1:00:00 | 0.055 | 0.085 | 0.125
2025-12-09 23:00 | 1:00:00 | 0.075 | 0.08 | 0.095
2025-12-10 | 1:00:00 | 0.06 | 0.06 | 0.135
2025-12-10 01:00 | 1:00:00 | 0.05 | 0.105 | 0.105
2025-12-10 02:00 | 1:00:00 | 0.065 | 0.05 | 0.07
2025-12-10 03:00 | 1:00:00 | 0.055 | 0.055 | 0.115
2025-12-10 04:00 | 1:00:00 | 0.04 | 0.075 | 0.095
2025-12-10 05:00 | 1:00:00 | 0.08 | 0.1 | 0.18
2025-12-10 06:00 | 1:00:00 | 0.055 | 0.1 | 0.115
2025-12-10 07:00 | 1:00:00 | 0.05 | 0.065 | 0.09
2025-12-10 08:00 | 1:00:00 | 0.135 | 0.135 | 0.3
2025-12-10 09:00 | 1:00:00 | 0.17 | 0.17 | 0.18
2025-12-10 10:00 | 1:00:00 | 0.12 | 0.145 | 0.195
2025-12-10 11:00 | 1:00:00 | 0.08 | 0.1 | 0.2
2025-12-10 12:00 | 1:00:00 | 0.09 | 0.1 | 0.165
2025-12-10 13:00 | 1:00:00 | 0.19 | 0.48 | 0.335
2025-12-10 14:00 | 1:00:00 | 0.1 | 0.14 | 0.345
2025-12-10 15:00 | 1:00:00 | 0.085 | 0.125 | 0.235
2025-12-10 16:00 | 1:00:00 | 0.16 | 0.125 | 0.24
2025-12-10 17:00 | 1:00:00 | 0.08 | 0.135 | 0.185
2025-12-10 18:00 | 1:00:00 | 0.085 | 0.105 | 0.26
2025-12-10 19:00 | 1:00:00 | 0.08 | 0.08 | 0.11
2025-12-10 20:00 | 1:00:00 | 0.065 | 0.08 | 0.12
2025-12-10 21:00 | 1:00:00 | 0.065 | 0.065 | 0.12
2025-12-10 22:00 | 1:00:00 | 0.065 | 0.09 | 0.095
2025-12-10 23:00 | 1:00:00 | 0.07 | 0.065 | 0.125
2025-12-11 | 1:00:00 | 0.06 | 0.065 | 0.095
2025-12-11 01:00 | 1:00:00 | 0.06 | 0.085 | 0.1
2025-12-11 02:00 | 1:00:00 | 0.06 | 0.075 | 0.075
2025-12-11 03:00 | 1:00:00 | 0.045 | 0.05 | 0.105
2025-12-11 04:00 | 1:00:00 | 0.09 | 0.1 | 0.105
2025-12-11 05:00 | 1:00:00 | 0.075 | 0.1 | 0.22
2025-12-11 06:00 | 1:00:00 | 0.065 | 0.07 | 0.12
2025-12-11 07:00 | 1:00:00 | 0.14 | 0.14 | 0.4
2025-12-11 08:00 | 1:00:00 | 0.065 | 0.085 | 0.165
2025-12-11 09:00 | 1:00:00 | 0.215 | 0.225 | 0.235
2025-12-11 10:00 | 1:00:00 | 0.11 | 0.13 | 0.395
2025-12-11 11:00 | 1:00:00 | 0.19 | 0.135 | 0.235
2025-12-11 12:00 | 1:00:00 | 0.07 | 0.1 | 0.12
2025-12-11 13:00 | 1:00:00 | 0.145 | 0.16 | 0.175
2025-12-11 14:00 | 1:00:00 | 0.06 | 0.075 | 0.09
2025-12-11 15:00 | 1:00:00 | 0.105 | 0.16 | 0.28
2025-12-11 16:00 | 1:00:00 | 0.12 | 0.165 | 0.16
2025-12-11 17:00 | 1:00:00 | 0.06 | 0.07 | 0.145
2025-12-11 18:00 | 1:00:00 | 0.1 | 0.12 | 0.23
2025-12-11 19:00 | 1:00:00 | 0.1 | 0.1 | 0.11
2025-12-11 20:00 | 1:00:00 | 0.09 | 0.08 | 0.18
2025-12-11 21:00 | 1:00:00 | 0.05 | 0.075 | 0.125
2025-12-11 22:00 | 1:00:00 | 0.06 | 0.1 | 0.12
2025-12-11 23:00 | 1:00:00 | 0.06 | 0.105 | 0.155
2025-12-12 | 1:00:00 | 0.065 | 0.075 | 0.13
2025-12-12 01:00 | 1:00:00 | 0.05 | 0.075 | 0.15
2025-12-12 02:00 | 1:00:00 | 0.065 | 0.07 | 0.08
2025-12-12 03:00 | 1:00:00 | 0.07 | 0.085 | 0.08
2025-12-12 04:00 | 1:00:00 | 0.06 | 0.07 | 0.11
2025-12-12 05:00 | 1:00:00 | 0.11 | 0.08 | 0.22
2025-12-12 06:00 | 1:00:00 | 0.055 | 0.065 | 0.105
2025-12-12 07:00 | 1:00:00 | 0.06 | 0.065 | 0.09
2025-12-12 08:00 | 1:00:00 | 0.115 | 0.185 | 0.215
2025-12-12 09:00 | 1:00:00 | 0.13 | 0.17 | 0.305
2025-12-12 10:00 | 1:00:00 | 0.095 | 0.11 | 0.23
2025-12-12 11:00 | 1:00:00 | 0.1 | 0.115 | 0.235
2025-12-12 12:00 | 1:00:00 | 0.1 | 0.1 | 0.215
2025-12-12 13:00 | 1:00:00 | 0.105 | 0.11 | 0.22
2025-12-12 14:00 | 1:00:00 | 0.095 | 0.09 | 0.165
2025-12-12 15:00 | 1:00:00 | 0.165 | 0.17 | 0.265
2025-12-12 16:00 | 1:00:00 | 0.095 | 0.17 | 0.23
2025-12-12 17:00 | 1:00:00 | 0.06 | 0.145 | 0.085
2025-12-12 18:00 | 1:00:00 | 0.045 | 0.065 | 0.11
2025-12-12 19:00 | 1:00:00 | 0.06 | 0.085 | 0.095
2025-12-12 20:00 | 1:00:00 | 0.06 | 0.085 | 0.125
2025-12-12 21:00 | 1:00:00 | 0.06 | 0.07 | 0.11
2025-12-12 22:00 | 1:00:00 | 0.05 | 0.07 | 0.115
2025-12-12 23:00 | 1:00:00 | 0.06 | 0.075 | 0.13
2025-12-13 | 1:00:00 | 0.05 | 0.095 | 0.105
2025-12-13 01:00 | 1:00:00 | 0.06 | 0.06 | 0.14
2025-12-13 02:00 | 1:00:00 | 0.055 | 0.115 | 0.115
2025-12-13 03:00 | 1:00:00 | 0.05 | 0.08 | 0.085
2025-12-13 04:00 | 1:00:00 | 0.055 | 0.08 | 0.105
2025-12-13 05:00 | 1:00:00 | 0.08 | 0.085 | 0.24
2025-12-13 06:00 | 1:00:00 | 0.05 | 0.065 | 0.13
2025-12-13 07:00 | 1:00:00 | 0.06 | 0.06 | 0.105
2025-12-13 08:00 | 1:00:00 | 0.08 | 0.09 | 0.23
2025-12-13 09:00 | 1:00:00 | 0.11 | 0.235 | 0.18
2025-12-13 10:00 | 1:00:00 | 0.1 | 0.145 | 0.19
2025-12-13 11:00 | 1:00:00 | 0.05 | 0.075 | 0.095
2025-12-13 12:00 | 1:00:00 | 0.1 | 0.105 | 0.24
2025-12-13 13:00 | 1:00:00 | 0.06 | 0.065 | 0.145
2025-12-13 14:00 | 1:00:00 | 0.05 | 0.155 | 0.07
2025-12-13 15:00 | 1:00:00 | 0.07 | 0.135 | 0.075
2025-12-13 16:00 | 1:00:00 | 0.05 | 0.07 | 0.07
2025-12-13 17:00 | 1:00:00 | 0.05 | 0.07 | 0.07
2025-12-13 18:00 | 1:00:00 | 0.045 | 0.07 | 0.1
2025-12-13 19:00 | 1:00:00 | 0.055 | 0.08 | 0.105
2025-12-13 20:00 | 1:00:00 | 0.055 | 0.065 | 0.115
2025-12-13 21:00 | 1:00:00 | 0.055 | 0.065 | 0.1
2025-12-13 22:00 | 1:00:00 | 0.05 | 0.065 | 0.115
2025-12-13 23:00 | 1:00:00 | 0.06 | 0.08 | 0.11
2025-12-14 | 1:00:00 | 0.05 | 0.07 | 0.12
2025-12-14 01:00 | 1:00:00 | 0.05 | 0.07 | 0.095
2025-12-14 02:00 | 1:00:00 | 0.045 | 0.105 | 0.08
2025-12-14 03:00 | 1:00:00 | 0.055 | 0.065 | 0.095
2025-12-14 04:00 | 1:00:00 | 0.05 | 0.065 | 0.1
2025-12-14 05:00 | 1:00:00 | 0.05 | 0.06 | 0.09
2025-12-14 06:00 | 1:00:00 | 0.055 | 0.065 | 0.085
2025-12-14 07:00 | 1:00:00 | 0.135 | 0.085 | 0.16
2025-12-14 08:00 | 1:00:00 | 0.05 | 0.085 | 0.125
2025-12-14 09:00 | 1:00:00 | 0.05 | 0.085 | 0.11
2025-12-14 10:00 | 1:00:00 | 0.055 | 0.07 | 0.1
2025-12-14 11:00 | 1:00:00 | 0.055 | 0.07 | 0.105
2025-12-14 12:00 | 1:00:00 | 0.05 | 0.07 | 0.08
2025-12-14 13:00 | 1:00:00 | 0.05 | 0.075 | 0.08
2025-12-14 14:00 | 1:00:00 | 0.05 | 0.065 | 0.095
2025-12-14 15:00 | 1:00:00 | 0.06 | 0.08 | 0.095
2025-12-14 16:00 | 1:00:00 | 0.075 | 0.075 | 0.145
2025-12-14 17:00 | 1:00:00 | 0.045 | 0.065 | 0.105
2025-12-14 18:00 | 1:00:00 | 0.045 | 0.06 | 0.095
2025-12-14 19:00 | 1:00:00 | 0.085 | 0.185 | 0.105
2025-12-14 20:00 | 1:00:00 | 0.065 | 0.15 | 0.1
2025-12-14 21:00 | 1:00:00 | 0.07 | 0.075 | 0.115
2025-12-14 22:00 | 1:00:00 | 0.045 | 0.06 | 0.11
2025-12-14 23:00 | 1:00:00 | 0.055 | 0.065 | 0.11
2025-12-15 | 1:00:00 | 0.07 | 0.065 | 0.11
2025-12-15 01:00 | 1:00:00 | 0.045 | 0.055 | 0.11
2025-12-15 02:00 | 1:00:00 | 0.045 | 0.05 | 0.085
2025-12-15 03:00 | 1:00:00 | 0.065 | 0.085 | 0.16
2025-12-15 04:00 | 1:00:00 | 0.045 | 0.055 | 0.11
2025-12-15 05:00 | 1:00:00 | 0.115 | 0.11 | 0.29
2025-12-15 06:00 | 1:00:00 | 0.06 | 0.08 | 0.105
2025-12-15 07:00 | 1:00:00 | 0.06 | 0.055 | 0.085
2025-12-15 08:00 | 1:00:00 | 0.225 | 0.17 | 0.285
2025-12-15 09:00 | 1:00:00 | 0.075 | 0.14 | 0.185
2025-12-15 10:00 | 1:00:00 | 0.12 | 0.11 | 0.3
2025-12-15 11:00 | 1:00:00 | 0.125 | 0.125 | 0.26
2025-12-15 12:00 | 1:00:00 | 0.105 | 0.145 | 0.14
2025-12-15 13:00 | 1:00:00 | 0.095 | 0.14 | 0.195
2025-12-15 14:00 | 1:00:00 | 0.11 | 0.12 | 0.245
2025-12-15 15:00 | 1:00:00 | 0.09 | 0.085 | 0.175
2025-12-15 16:00 | 1:00:00 | 0.155 | 0.285 | 0.285
2025-12-15 17:00 | 1:00:00 | 0.235 | 0.415 | 0.47
2025-12-15 18:00 | 1:00:00 | 0.1 | 0.12 | 0.195
2025-12-15 19:00 | 1:00:00 | 0.06 | 0.075 | 0.12
2025-12-15 20:00 | 1:00:00 | 0.065 | 0.075 | 0.12
2025-12-15 21:00 | 1:00:00 | 0.055 | 0.075 | 0.11
2025-12-15 22:00 | 1:00:00 | 0.06 | 0.055 | 0.105
2025-12-15 23:00 | 1:00:00 | 0.055 | 0.07 | 0.11
2025-12-16 | 1:00:00 | 0.07 | 0.095 | 0.125
2025-12-16 01:00 | 1:00:00 | 0.055 | 0.085 | 0.125
2025-12-16 02:00 | 1:00:00 | 0.065 | 0.065 | 0.145
2025-12-16 03:00 | 1:00:00 | 0.055 | 0.055 | 0.11
2025-12-16 04:00 | 1:00:00 | 0.05 | 0.07 | 0.115
2025-12-16 05:00 | 1:00:00 | 0.105 | 0.1 | 0.24
2025-12-16 06:00 | 1:00:00 | 0.07 | 0.07 | 0.13
2025-12-16 07:00 | 1:00:00 | 0.065 | 0.075 | 0.165
2025-12-16 08:00 | 1:00:00 | 0.115 | 0.115 | 0.17
2025-12-16 09:00 | 1:00:00 | 0.125 | 0.115 | 0.35
2025-12-16 10:00 | 1:00:00 | 0.18 | 0.28 | 0.25
2025-12-16 11:00 | 1:00:00 | 0.06 | 0.09 | 0.15
2025-12-16 12:00 | 1:00:00 | 0.115 | 0.12 | 0.27
2025-12-16 13:00 | 1:00:00 | 0.155 | 0.29 | 0.255
2025-12-16 14:00 | 1:00:00 | 0.095 | 0.12 | 0.16
2025-12-16 15:00 | 1:00:00 | 0.145 | 0.245 | 0.25
2025-12-16 16:00 | 1:00:00 | 0.105 | 0.19 | 0.145
2025-12-16 17:00 | 1:00:00 | 0.135 | 0.19 | 0.185
2025-12-16 18:00 | 1:00:00 | 0.065 | 0.065 | 0.27
2025-12-16 19:00 | 1:00:00 | 0.06 | 0.07 | 0.115
2025-12-16 20:00 | 1:00:00 | 0.05 | 0.07 | 0.105
2025-12-16 21:00 | 1:00:00 | 0.05 | 0.075 | 0.11
2025-12-16 22:00 | 1:00:00 | 0.05 | 0.06 | 0.15
2025-12-16 23:00 | 1:00:00 | 0.055 | 0.085 | 0.15
2025-12-17 | 1:00:00 | 0.055 | 0.075 | 0.11
2025-12-17 01:00 | 1:00:00 | 0.055 | 0.085 | 0.105
2025-12-17 02:00 | 1:00:00 | 0.08 | 0.085 | 0.11
2025-12-17 03:00 | 1:00:00 | 0.04 | 0.065 | 0.095
2025-12-17 04:00 | 1:00:00 | 0.045 | 0.055 | 0.09
2025-12-17 05:00 | 1:00:00 | 0.08 | 0.1 | 0.235
2025-12-17 06:00 | 1:00:00 | 0.05 | 0.065 | 0.105
2025-12-17 07:00 | 1:00:00 | 0.07 | 0.075 | 0.08
2025-12-17 08:00 | 1:00:00 | 0.13 | 0.16 | 0.41
2025-12-17 09:00 | 1:00:00 | 0.145 | 0.145 | 0.26
2025-12-17 10:00 | 1:00:00 | 0.16 | 0.115 | 0.315
2025-12-17 11:00 | 1:00:00 | 0.11 | 0.13 | 0.28
2025-12-17 12:00 | 1:00:00 | 0.11 | 0.125 | 0.2
2025-12-17 13:00 | 1:00:00 | 0.06 | 0.1 | 0.105
2025-12-17 14:00 | 1:00:00 | 0.085 | 0.105 | 0.18
2025-12-17 15:00 | 1:00:00 | 0.08 | 0.11 | 0.145
2025-12-17 16:00 | 1:00:00 | 0.125 | 0.225 | 0.27
2025-12-17 17:00 | 1:00:00 | 0.125 | 0.145 | 0.19
2025-12-17 18:00 | 1:00:00 | 0.06 | 0.18 | 0.145
2025-12-17 19:00 | 1:00:00 | 0.07 | 0.09 | 0.16
2025-12-17 20:00 | 1:00:00 | 0.055 | 0.075 | 0.115
2025-12-17 21:00 | 1:00:00 | 0.055 | 0.095 | 0.12
2025-12-17 22:00 | 1:00:00 | 0.05 | 0.065 | 0.115
2025-12-17 23:00 | 1:00:00 | 0.055 | 0.08 | 0.11
2025-12-18 | 1:00:00 | 0.095 | 0.075 | 0.18
2025-12-18 01:00 | 1:00:00 | 0.135 | 0.1 | 0.185
2025-12-18 02:00 | 1:00:00 | 0.07 | 0.07 | 0.115
2025-12-18 03:00 | 1:00:00 | 0.09 | 0.075 | 0.15
2025-12-18 04:00 | 1:00:00 | 0.14 | 0.115 | 0.225
2025-12-18 05:00 | 1:00:00 | 0.06 | 0.075 | 0.15
2025-12-18 06:00 | 1:00:00 | 0.065 | 0.09 | 0.19
2025-12-18 07:00 | 1:00:00 | 0.045 | 0.06 | 0.085
2025-12-18 08:00 | 1:00:00 | 0.075 | 0.125 | 0.145
2025-12-18 09:00 | 1:00:00 | 0.09 | 0.11 | 0.22
2025-12-18 10:00 | 1:00:00 | 0.075 | 0.115 | 0.25
2025-12-18 11:00 | 1:00:00 | 0.08 | 0.275 | 0.12
2025-12-18 12:00 | 1:00:00 | 0.105 | 0.125 | 0.185
2025-12-18 13:00 | 1:00:00 | 0.18 | 0.12 | 0.21
2025-12-18 14:00 | 1:00:00 | 0.235 | 0.185 | 0.26
2025-12-18 15:00 | 1:00:00 | 0.19 | 0.14 | 0.24
2025-12-18 16:00 | 1:00:00 | 0.205 | 0.13 | 0.24
2025-12-18 17:00 | 1:00:00 | 0.105 | 0.08 | 0.145
2025-12-18 18:00 | 1:00:00 | 0.085 | 0.07 | 0.125
2025-12-18 19:00 | 1:00:00 | 0.06 | 0.06 | 0.125
2025-12-18 20:00 | 1:00:00 | 0.055 | 0.075 | 0.095
2025-12-18 21:00 | 1:00:00 | 0.06 | 0.065 | 0.1
2025-12-18 22:00 | 1:00:00 | 0.07 | 0.08 | 0.135
2025-12-18 23:00 | 1:00:00 | 0.065 | 0.08 | 0.125
2025-12-19 | 1:00:00 | 0.07 | 0.07 | 0.1
2025-12-19 01:00 | 1:00:00 | 0.065 | 0.105 | 0.115
2025-12-19 02:00 | 1:00:00 | 0.065 | 0.08 | 0.1
2025-12-19 03:00 | 1:00:00 | 0.075 | 0.125 | 0.125
2025-12-19 04:00 | 1:00:00 | 0.045 | 0.06 | 0.095
2025-12-19 05:00 | 1:00:00 | 0.07 | 0.07 | 0.13
2025-12-19 06:00 | 1:00:00 | 0.045 | 0.07 | 0.13
2025-12-19 07:00 | 1:00:00 | 0.075 | 0.1 | 0.145
2025-12-19 08:00 | 1:00:00 | 0.28 | 0.6 | 0.91
2025-12-19 09:00 | 1:00:00 | 0.075 | 0.085 | 0.105
2025-12-19 10:00 | 1:00:00 | 0.13 | 0.18 | 0.205
2025-12-19 11:00 | 1:00:00 | 0.09 | 0.235 | 0.135
2025-12-19 12:00 | 1:00:00 | 0.11 | 0.19 | 0.255
2025-12-19 13:00 | 1:00:00 | 0.105 | 0.27 | 0.23
2025-12-19 14:00 | 1:00:00 | 0.085 | 0.215 | 0.125
2025-12-19 15:00 | 1:00:00 | 0.08 | 0.195 | 0.165
2025-12-19 16:00 | 1:00:00 | 0.06 | 0.065 | 0.135
2025-12-19 17:00 | 1:00:00 | 0.075 | 0.1 | 0.135
2025-12-19 18:00 | 1:00:00 | 0.045 | 0.075 | 0.08
2025-12-19 19:00 | 1:00:00 | 0.05 | 0.07 | 0.1
2025-12-19 20:00 | 1:00:00 | 0.07 | 0.07 | 0.11
2025-12-19 21:00 | 1:00:00 | 0.05 | 0.1 | 0.1
2025-12-19 22:00 | 1:00:00 | 0.05 | 0.065 | 0.11
2025-12-19 23:00 | 1:00:00 | 0.06 | 0.075 | 0.125
2025-12-20 | 1:00:00 | 0.07 | 0.125 | 0.115
2025-12-20 01:00 | 1:00:00 | 0.06 | 0.08 | 0.1
2025-12-20 02:00 | 1:00:00 | 0.05 | 0.1 | 0.085
2025-12-20 03:00 | 1:00:00 | 0.045 | 0.08 | 0.08
2025-12-20 04:00 | 1:00:00 | 0.06 | 0.07 | 0.085
2025-12-20 05:00 | 1:00:00 | 0.08 | 0.1 | 0.265
2025-12-20 06:00 | 1:00:00 | 0.055 | 0.09 | 0.1
2025-12-20 07:00 | 1:00:00 | 0.06 | 0.06 | 0.1
2025-12-20 08:00 | 1:00:00 | 0.07 | 0.07 | 0.14
2025-12-20 09:00 | 1:00:00 | 0.09 | 0.085 | 0.18
2025-12-20 10:00 | 1:00:00 | 0.08 | 0.08 | 0.12
2025-12-20 11:00 | 1:00:00 | 0.065 | 0.08 | 0.095
2025-12-20 12:00 | 1:00:00 | 0.09 | 0.125 | 0.155
2025-12-20 13:00 | 1:00:00 | 0.06 | 0.07 | 0.09
2025-12-20 14:00 | 1:00:00 | 0.045 | 0.075 | 0.08
2025-12-20 15:00 | 1:00:00 | 0.05 | 0.065 | 0.08
2025-12-20 16:00 | 1:00:00 | 0.065 | 0.11 | 0.125
2025-12-20 17:00 | 1:00:00 | 0.04 | 0.055 | 0.085
2025-12-20 18:00 | 1:00:00 | 0.06 | 0.08 | 0.105
2025-12-20 19:00 | 1:00:00 | 0.055 | 0.085 | 0.115
2025-12-20 20:00 | 1:00:00 | 0.055 | 0.085 | 0.12
2025-12-20 21:00 | 1:00:00 | 0.05 | 0.06 | 0.11
2025-12-20 22:00 | 1:00:00 | 0.045 | 0.08 | 0.11
2025-12-20 23:00 | 1:00:00 | 0.05 | 0.065 | 0.11
2025-12-21 | 1:00:00 | 0.06 | 0.075 | 0.105
2025-12-21 01:00 | 1:00:00 | 0.065 | 0.1 | 0.105
2025-12-21 02:00 | 1:00:00 | 0.045 | 0.065 | 0.14
2025-12-21 03:00 | 1:00:00 | 0.085 | 0.09 | 0.095
2025-12-21 04:00 | 1:00:00 | 0.05 | 0.07 | 0.145
2025-12-21 05:00 | 1:00:00 | 0.05 | 0.065 | 0.095
2025-12-21 06:00 | 1:00:00 | 0.05 | 0.055 | 0.1
2025-12-21 07:00 | 1:00:00 | 0.05 | 0.06 | 0.095
2025-12-21 08:00 | 1:00:00 | 0.06 | 0.065 | 0.105
2025-12-21 09:00 | 1:00:00 | 0.08 | 0.07 | 0.1
2025-12-21 10:00 | 1:00:00 | 0.05 | 0.07 | 0.145
2025-12-21 11:00 | 1:00:00 | 0.06 | 0.06 | 0.115
2025-12-21 12:00 | 1:00:00 | 0.05 | 0.08 | 0.105
2025-12-21 13:00 | 1:00:00 | 0.05 | 0.18 | 0.1
2025-12-21 14:00 | 1:00:00 | 0.05 | 0.065 | 0.1
2025-12-21 15:00 | 1:00:00 | 0.055 | 0.085 | 0.09
2025-12-21 16:00 | 1:00:00 | 0.05 | 0.065 | 0.095
2025-12-21 17:00 | 1:00:00 | 0.045 | 0.055 | 0.09
2025-12-21 18:00 | 1:00:00 | 0.05 | 0.06 | 0.105
2025-12-21 19:00 | 1:00:00 | 0.045 | 0.05 | 0.085
2025-12-21 20:00 | 1:00:00 | 0.05 | 0.07 | 0.125
2025-12-21 21:00 | 1:00:00 | 0.05 | 0.075 | 0.1
2025-12-21 22:00 | 1:00:00 | 0.045 | 0.07 | 0.09
2025-12-21 23:00 | 1:00:00 | 0.055 | 0.065 | 0.125
2025-12-22 | 1:00:00 | 0.055 | 0.085 | 0.1
2025-12-22 01:00 | 1:00:00 | 0.05 | 0.2 | 0.105
2025-12-22 02:00 | 1:00:00 | 0.06 | 0.08 | 0.065
2025-12-22 03:00 | 1:00:00 | 0.06 | 0.065 | 0.08
2025-12-22 04:00 | 1:00:00 | 0.05 | 0.055 | 0.085
2025-12-22 05:00 | 1:00:00 | 0.075 | 0.085 | 0.165
2025-12-22 06:00 | 1:00:00 | 0.06 | 0.07 | 0.12
2025-12-22 07:00 | 1:00:00 | 0.045 | 0.07 | 0.11
2025-12-22 08:00 | 1:00:00 | 0.095 | 0.16 | 0.15
2025-12-22 09:00 | 1:00:00 | 0.095 | 0.15 | 0.155
2025-12-22 10:00 | 1:00:00 | 0.09 | 0.125 | 0.195
2025-12-22 11:00 | 1:00:00 | 0.18 | 0.165 | 0.28
2025-12-22 12:00 | 1:00:00 | 0.075 | 0.135 | 0.225
2025-12-22 13:00 | 1:00:00 | 0.155 | 0.645 | 0.255
2025-12-22 14:00 | 1:00:00 | 0.1 | 0.16 | 0.215
2025-12-22 15:00 | 1:00:00 | 0.195 | 0.545 | 0.395
2025-12-22 16:00 | 1:00:00 | 0.215 | 0.26 | 0.62
2025-12-22 17:00 | 1:00:00 | 0.175 | 0.185 | 0.305
2025-12-22 18:00 | 1:00:00 | 0.06 | 0.08 | 0.075
2025-12-22 19:00 | 1:00:00 | 0.055 | 0.06 | 0.11
2025-12-22 20:00 | 1:00:00 | 0.06 | 0.12 | 0.135
2025-12-22 21:00 | 1:00:00 | 0.055 | 0.065 | 0.105
2025-12-22 22:00 | 1:00:00 | 0.065 | 0.07 | 0.11
2025-12-22 23:00 | 1:00:00 | 0.075 | 0.065 | 0.11
2025-12-23 | 1:00:00 | 0.05 | 0.055 | 0.135
2025-12-23 01:00 | 1:00:00 | 0.05 | 0.055 | 0.11
2025-12-23 02:00 | 1:00:00 | 0.08 | 0.065 | 0.115
2025-12-23 03:00 | 1:00:00 | 0.04 | 0.06 | 0.075
2025-12-23 04:00 | 1:00:00 | 0.055 | 0.065 | 0.12
2025-12-23 05:00 | 1:00:00 | 0.13 | 0.125 | 0.33
2025-12-23 06:00 | 1:00:00 | 0.065 | 0.07 | 0.125
2025-12-23 07:00 | 1:00:00 | 0.055 | 0.075 | 0.11
2025-12-23 08:00 | 1:00:00 | 0.445 | 0.315 | 0.95
2025-12-23 09:00 | 1:00:00 | 0.185 | 0.13 | 0.31
2025-12-23 10:00 | 1:00:00 | 0.115 | 0.155 | 0.245
2025-12-23 11:00 | 1:00:00 | 0.145 | 0.16 | 0.245
2025-12-23 12:00 | 1:00:00 | 0.095 | 0.185 | 0.235
2025-12-23 13:00 | 1:00:00 | 0.1 | 0.225 | 0.25
2025-12-23 14:00 | 1:00:00 | 0.11 | 0.19 | 0.165
2025-12-23 15:00 | 1:00:00 | 0.04 | 0.075 | 0.105
2025-12-23 16:00 | 1:00:00 | 0.055 | 0.07 | 0.1
2025-12-23 17:00 | 1:00:00 | 0.06 | 0.09 | 0.115
2025-12-23 18:00 | 1:00:00 | 0.055 | 0.06 | 0.09
2025-12-23 19:00 | 1:00:00 | 0.07 | 0.075 | 0.11
2025-12-23 20:00 | 1:00:00 | 0.06 | 0.09 | 0.1
2025-12-23 21:00 | 1:00:00 | 0.075 | 0.09 | 0.11
2025-12-23 22:00 | 1:00:00 | 0.05 | 0.06 | 0.1
2025-12-23 23:00 | 1:00:00 | 0.06 | 0.065 | 0.12
2025-12-24 | 1:00:00 | 0.085 | 0.08 | 0.145
2025-12-24 01:00 | 1:00:00 | 0.05 | 0.07 | 0.1
2025-12-24 02:00 | 1:00:00 | 0.055 | 0.045 | 0.08
2025-12-24 03:00 | 1:00:00 | 0.05 | 0.085 | 0.095
2025-12-24 04:00 | 1:00:00 | 0.045 | 0.05 | 0.085
2025-12-24 05:00 | 1:00:00 | 0.08 | 0.09 | 0.18
2025-12-24 06:00 | 1:00:00 | 0.05 | 0.065 | 0.145
2025-12-24 07:00 | 1:00:00 | 0.055 | 0.065 | 0.105
2025-12-24 08:00 | 1:00:00 | 0.055 | 0.09 | 0.15
2025-12-24 09:00 | 1:00:00 | 0.055 | 0.08 | 0.115
2025-12-24 10:00 | 1:00:00 | 0.08 | 0.08 | 0.19
2025-12-24 11:00 | 1:00:00 | 0.065 | 0.08 | 0.085
2025-12-24 12:00 | 1:00:00 | 0.055 | 0.08 | 0.09
2025-12-24 13:00 | 1:00:00 | 0.045 | 0.055 | 0.065
2025-12-24 14:00 | 1:00:00 | 0.245 | 0.065 | 0.12
2025-12-24 15:00 | 1:00:00 | 0.055 | 0.065 | 0.1
2025-12-24 16:00 | 1:00:00 | 0.045 | 0.065 | 0.085
2025-12-24 17:00 | 1:00:00 | 0.055 | 0.095 | 0.095
2025-12-24 18:00 | 1:00:00 | 0.05 | 0.06 | 0.1
2025-12-24 19:00 | 1:00:00 | 0.05 | 0.085 | 0.11
2025-12-24 20:00 | 1:00:00 | 0.06 | 0.06 | 0.115
2025-12-24 21:00 | 1:00:00 | 0.06 | 0.07 | 0.12
2025-12-24 22:00 | 1:00:00 | 0.055 | 0.06 | 0.1
2025-12-24 23:00 | 1:00:00 | 0.06 | 0.07 | 0.12
2025-12-25 | 1:00:00 | 0.055 | 0.145 | 0.105
2025-12-25 01:00 | 1:00:00 | 0.07 | 0.075 | 0.115
2025-12-25 02:00 | 1:00:00 | 0.02 | 0.02 | 0.045
2025-12-25 03:00 | 1:00:00 | 0.02 | 0.035 | 0.03
2025-12-25 04:00 | 1:00:00 | 0.05 | 0.025 | 0.05
2025-12-25 05:00 | 1:00:00 | 0.01 | 0.025 | 0.025
2025-12-25 06:00 | 1:00:00 | 0.075 | 0.12 | 0.13
2025-12-25 07:00 | 1:00:00 | 0.015 | 0.015 | 0.03
2025-12-25 08:00 | 1:00:00 | 0.06 | 0.06 | 0.105
2025-12-25 09:00 | 1:00:00 | 0.075 | 0.065 | 0.145
2025-12-25 10:00 | 1:00:00 | 0.04 | 0.07 | 0.05
2025-12-25 11:00 | 1:00:00 | 0.115 | 0.225 | 0.09
2025-12-25 12:00 | 1:00:00 | 0.03 | 0.05 | 0.065
2025-12-25 13:00 | 1:00:00 | 0.03 | 0.04 | 0.04
2025-12-25 14:00 | 1:00:00 | 0.03 | 0.035 | 0.035
2025-12-25 15:00 | 1:00:00 | 0.055 | 0.1 | 0.055
2025-12-25 16:00 | 1:00:00 | 0.02 | 0.035 | 0.035
2025-12-25 17:00 | 1:00:00 | 0.04 | 0.13 | 0.06
2025-12-25 18:00 | 1:00:00 | 0.025 | 0.045 | 0.05
2025-12-25 19:00 | 1:00:00 | 0.035 | 0.05 | 0.05
2025-12-25 20:00 | 1:00:00 | 0.025 | 0.055 | 0.065
2025-12-25 21:00 | 1:00:00 | 0.055 | 0.14 | 0.095
2025-12-25 22:00 | 1:00:00 | 0.03 | 0.035 | 0.065
2025-12-25 23:00 | 1:00:00 | 0.03 | 0.045 | 0.035
2025-12-26 | 1:00:00 | 0.02 | 0.04 | 0.03
2025-12-26 01:00 | 1:00:00 | 0.06 | 0.09 | 0.05
2025-12-26 02:00 | 1:00:00 | 0.02 | 0.035 | 0.025
2025-12-26 03:00 | 1:00:00 | 0.075 | 0.06 | 0.08
2025-12-26 04:00 | 1:00:00 | 0.04 | 0.045 | 0.08
2025-12-26 05:00 | 1:00:00 | 0.065 | 0.065 | 0.13
2025-12-26 06:00 | 1:00:00 | 0.045 | 0.085 | 0.095
2025-12-26 07:00 | 1:00:00 | 0.05 | 0.055 | 0.11
2025-12-26 08:00 | 1:00:00 | 0.055 | 0.06 | 0.1
2025-12-26 09:00 | 1:00:00 | 0.055 | 0.1 | 0.115
2025-12-26 10:00 | 1:00:00 | 0.065 | 0.17 | 0.09
2025-12-26 11:00 | 1:00:00 | 0.06 | 0.075 | 0.155
2025-12-26 12:00 | 1:00:00 | 0.05 | 0.08 | 0.1
2025-12-26 13:00 | 1:00:00 | 0.065 | 0.095 | 0.13
2025-12-26 14:00 | 1:00:00 | 0.065 | 0.065 | 0.125
2025-12-26 15:00 | 1:00:00 | 0.05 | 0.07 | 0.11
2025-12-26 16:00 | 1:00:00 | 0.075 | 0.075 | 0.125
2025-12-26 17:00 | 1:00:00 | 0.085 | 0.08 | 0.155
2025-12-26 18:00 | 1:00:00 | 0.055 | 0.17 | 0.105
2025-12-26 19:00 | 1:00:00 | 0.07 | 0.08 | 0.16
2025-12-26 20:00 | 1:00:00 | 0.115 | 0.25 | 0.14
2025-12-26 21:00 | 1:00:00 | 0.08 | 0.075 | 0.14
2025-12-26 22:00 | 1:00:00 | 0.05 | 0.08 | 0.105
2025-12-26 23:00 | 1:00:00 | 0.055 | 0.06 | 0.115
2025-12-27 | 1:00:00 | 0.055 | 0.09 | 0.125
2025-12-27 01:00 | 1:00:00 | 0.045 | 0.07 | 0.085
2025-12-27 02:00 | 1:00:00 | 0.06 | 0.065 | 0.11
2025-12-27 03:00 | 1:00:00 | 0.055 | 0.08 | 0.135
2025-12-27 04:00 | 1:00:00 | 0.055 | 0.06 | 0.115
2025-12-27 05:00 | 1:00:00 | 0.06 | 0.07 | 0.1
2025-12-27 06:00 | 1:00:00 | 0.055 | 0.07 | 0.12
2025-12-27 07:00 | 1:00:00 | 0.055 | 0.115 | 0.105
2025-12-27 08:00 | 1:00:00 | 0.075 | 0.085 | 0.1
2025-12-27 09:00 | 1:00:00 | 0.045 | 0.11 | 0.1
2025-12-27 10:00 | 1:00:00 | 0.055 | 0.125 | 0.11
2025-12-27 11:00 | 1:00:00 | 0.06 | 0.06 | 0.125
2025-12-27 12:00 | 1:00:00 | 0.065 | 0.065 | 0.105
2025-12-27 13:00 | 1:00:00 | 0.08 | 0.065 | 0.135
2025-12-27 14:00 | 1:00:00 | 0.055 | 0.08 | 0.095
2025-12-27 15:00 | 1:00:00 | 0.055 | 0.135 | 0.105
2025-12-27 16:00 | 1:00:00 | 0.06 | 0.055 | 0.09
2025-12-27 17:00 | 1:00:00 | 0.06 | 0.07 | 0.125
2025-12-27 18:00 | 1:00:00 | 0.05 | 0.07 | 0.115
2025-12-27 19:00 | 1:00:00 | 0.06 | 0.07 | 0.105
2025-12-27 20:00 | 1:00:00 | 0.05 | 0.1 | 0.095
2025-12-27 21:00 | 1:00:00 | 0.06 | 0.075 | 0.095
2025-12-27 22:00 | 1:00:00 | 0.06 | 0.075 | 0.115
2025-12-27 23:00 | 1:00:00 | 0.055 | 0.095 | 0.115
2025-12-28 | 1:00:00 | 0.075 | 0.115 | 0.14
2025-12-28 01:00 | 1:00:00 | 0.055 | 0.055 | 0.1
2025-12-28 02:00 | 1:00:00 | 0.065 | 0.08 | 0.065
2025-12-28 03:00 | 1:00:00 | 0.06 | 0.1 | 0.17
2025-12-28 04:00 | 1:00:00 | 0.06 | 0.065 | 0.1
2025-12-28 05:00 | 1:00:00 | 0.06 | 0.075 | 0.14
2025-12-28 06:00 | 1:00:00 | 0.045 | 0.075 | 0.1
2025-12-28 07:00 | 1:00:00 | 0.05 | 0.075 | 0.095
2025-12-28 08:00 | 1:00:00 | 0.045 | 0.065 | 0.125
2025-12-28 09:00 | 1:00:00 | 0.05 | 0.08 | 0.11
2025-12-28 10:00 | 1:00:00 | 0.065 | 0.075 | 0.11
2025-12-28 11:00 | 1:00:00 | 0.05 | 0.07 | 0.09
2025-12-28 12:00 | 1:00:00 | 0.05 | 0.085 | 0.1
2025-12-28 13:00 | 1:00:00 | 0.085 | 0.09 | 0.095
2025-12-28 14:00 | 1:00:00 | 0.065 | 0.155 | 0.105
2025-12-28 15:00 | 1:00:00 | 0.055 | 0.08 | 0.09
2025-12-28 16:00 | 1:00:00 | 0.06 | 0.085 | 0.115
2025-12-28 17:00 | 1:00:00 | 0.055 | 0.07 | 0.095
2025-12-28 18:00 | 1:00:00 | 0.055 | 0.08 | 0.105
2025-12-28 19:00 | 1:00:00 | 0.055 | 0.1 | 0.095
2025-12-28 20:00 | 1:00:00 | 0.055 | 0.09 | 0.13
2025-12-28 21:00 | 1:00:00 | 0.05 | 0.07 | 0.105
2025-12-28 22:00 | 1:00:00 | 0.05 | 0.07 | 0.095
2025-12-28 23:00 | 1:00:00 | 0.065 | 0.065 | 0.12
2025-12-29 | 1:00:00 | 0.045 | 0.125 | 0.115
2025-12-29 01:00 | 1:00:00 | 0.06 | 0.075 | 0.12
2025-12-29 02:00 | 1:00:00 | 0.04 | 0.06 | 0.095
2025-12-29 03:00 | 1:00:00 | 0.045 | 0.08 | 0.09
2025-12-29 04:00 | 1:00:00 | 0.05 | 0.06 | 0.08
2025-12-29 05:00 | 1:00:00 | 0.1 | 0.105 | 0.34
2025-12-29 06:00 | 1:00:00 | 0.055 | 0.06 | 0.09
2025-12-29 07:00 | 1:00:00 | 0.07 | 0.155 | 0.115
2025-12-29 08:00 | 1:00:00 | 0.06 | 0.09 | 0.105
2025-12-29 09:00 | 1:00:00 | 0.055 | 0.075 | 0.12
2025-12-29 10:00 | 1:00:00 | 0.1 | 0.11 | 0.295
2025-12-29 11:00 | 1:00:00 | 0.055 | 0.07 | 0.185
2025-12-29 12:00 | 1:00:00 | 0.06 | 0.065 | 0.095
2025-12-29 13:00 | 1:00:00 | 0.055 | 0.07 | 0.105
2025-12-29 14:00 | 1:00:00 | 0.055 | 0.115 | 0.085
2025-12-29 15:00 | 1:00:00 | 0.055 | 0.1 | 0.1
2025-12-29 16:00 | 1:00:00 | 0.07 | 0.115 | 0.12
2025-12-29 17:00 | 1:00:00 | 0.05 | 0.065 | 0.1
2025-12-29 18:00 | 1:00:00 | 0.06 | 0.065 | 0.11
2025-12-29 19:00 | 1:00:00 | 0.06 | 0.085 | 0.115
2025-12-29 20:00 | 1:00:00 | 0.085 | 0.075 | 0.11
2025-12-29 21:00 | 1:00:00 | 0.065 | 0.085 | 0.12
2025-12-29 22:00 | 1:00:00 | 0.055 | 0.09 | 0.095
2025-12-29 23:00 | 1:00:00 | 0.125 | 0.225 | 0.13
2025-12-30 | 1:00:00 | 0.07 | 0.08 | 0.135
2025-12-30 01:00 | 1:00:00 | 0.045 | 0.09 | 0.095
2025-12-30 02:00 | 1:00:00 | 0.05 | 0.055 | 0.075
2025-12-30 03:00 | 1:00:00 | 0.04 | 0.05 | 0.06
2025-12-30 04:00 | 1:00:00 | 0.055 | 0.08 | 0.095
2025-12-30 05:00 | 1:00:00 | 0.1 | 0.08 | 0.22
2025-12-30 06:00 | 1:00:00 | 0.38 | 0.35 | 0.745
2025-12-30 07:00 | 1:00:00 | 0.06 | 0.065 | 0.12
2025-12-30 08:00 | 1:00:00 | 0.06 | 0.065 | 0.11
2025-12-30 09:00 | 1:00:00 | 0.07 | 0.155 | 0.11
2025-12-30 10:00 | 1:00:00 | 0.095 | 0.1 | 0.205
2025-12-30 11:00 | 1:00:00 | 0.06 | 0.075 | 0.14
2025-12-30 12:00 | 1:00:00 | 0.06 | 0.065 | 0.095
2025-12-30 13:00 | 1:00:00 | 0.065 | 0.06 | 0.11
2025-12-30 14:00 | 1:00:00 | 0.06 | 0.085 | 0.085
2025-12-30 15:00 | 1:00:00 | 0.075 | 0.095 | 0.085
2025-12-30 16:00 | 1:00:00 | 0.06 | 0.07 | 0.105
2025-12-30 17:00 | 1:00:00 | 0.045 | 0.075 | 0.1
2025-12-30 18:00 | 1:00:00 | 0.045 | 0.065 | 0.11
2025-12-30 19:00 | 1:00:00 | 0.05 | 0.06 | 0.1
2025-12-30 20:00 | 1:00:00 | 0.055 | 0.07 | 0.105
2025-12-30 21:00 | 1:00:00 | 0.065 | 0.06 | 0.1
2025-12-30 22:00 | 1:00:00 | 0.05 | 0.07 | 0.1
2025-12-30 23:00 | 1:00:00 | 0.06 | 0.06 | 0.135
2025-12-31 | 1:00:00 | 0.05 | 0.09 | 0.1
2025-12-31 01:00 | 1:00:00 | 0.05 | 0.13 | 0.095
2025-12-31 02:00 | 1:00:00 | 0.065 | 0.085 | 0.105
2025-12-31 03:00 | 1:00:00 | 0.045 | 0.185 | 0.105
2025-12-31 04:00 | 1:00:00 | 0.06 | 0.07 | 0.1
2025-12-31 05:00 | 1:00:00 | 0.085 | 0.1 | 0.205
2025-12-31 06:00 | 1:00:00 | 0.055 | 0.075 | 0.1
2025-12-31 07:00 | 1:00:00 | 0.06 | 0.08 | 0.12
2025-12-31 08:00 | 1:00:00 | 0.07 | 0.19 | 0.095
2025-12-31 09:00 | 1:00:00 | 0.065 | 0.075 | 0.105
2025-12-31 10:00 | 1:00:00 | 0.085 | 0.075 | 0.18
2025-12-31 11:00 | 1:00:00 | 0.065 | 0.085 | 0.11
2025-12-31 12:00 | 1:00:00 | 0.055 | 0.085 | 0.1
2025-12-31 13:00 | 1:00:00 | 0.05 | 0.065 | 0.095
2025-12-31 14:00 | 1:00:00 | 0.05 | 0.065 | 0.095
2025-12-31 15:00 | 1:00:00 | 0.06 | 0.095 | 0.09
2025-12-31 16:00 | 1:00:00 | 0.065 | 0.075 | 0.115
2025-12-31 17:00 | 1:00:00 | 0.06 | 0.08 | 0.105
2025-12-31 18:00 | 1:00:00 | 0.065 | 0.085 | 0.11
2025-12-31 19:00 | 1:00:00 | 0.05 | 0.07 | 0.1
2025-12-31 20:00 | 1:00:00 | 0.08 | 0.155 | 0.125
2025-12-31 21:00 | 1:00:00 | 0.06 | 0.075 | 0.1
2025-12-31 22:00 | 1:00:00 | 0.06 | 0.08 | 0.115
2025-12-31 23:00 | 1:00:00 | 0.055 | 0.07 | 0.105
Formulas:
Date/Time = [Date/Time, row above]+1/24

## V057
Monitor Ref.: | V057
Location: | 37, Stephenson Street
Date/Time | Period, T | PPV (X-axis) | PPV (Y-axis) | PPV (Z-axis)
2025-12-01 | 1:00:00 | 0.025 | 0.035 | 0.065
2025-12-01 01:00 | 1:00:00 | 0.04 | 0.085 | 0.06
2025-12-01 02:00 | 1:00:00 | 0.03 | 0.04 | 0.07
2025-12-01 03:00 | 1:00:00 | 0.02 | 0.035 | 0.07
2025-12-01 04:00 | 1:00:00 | 0.025 | 0.035 | 0.075
2025-12-01 05:00 | 1:00:00 | 0.02 | 0.035 | 0.07
2025-12-01 06:00 | 1:00:00 | 0.03 | 0.04 | 0.11
2025-12-01 07:00 | 1:00:00 | 0.035 | 0.05 | 0.1
2025-12-01 08:00 | 1:00:00 | 0.035 | 0.05 | 0.095
2025-12-01 09:00 | 1:00:00 | 0.035 | 0.05 | 0.085
2025-12-01 10:00 | 1:00:00 | 0.04 | 0.06 | 0.11
2025-12-01 11:00 | 1:00:00 | 0.06 | 0.05 | 0.105
2025-12-01 12:00 | 1:00:00 | 0.035 | 0.075 | 0.13
2025-12-01 13:00 | 1:00:00 | 0.035 | 0.09 | 0.09
2025-12-01 14:00 | 1:00:00 | 0.04 | 0.055 | 0.09
2025-12-01 15:00 | 1:00:00 | 0.035 | 0.05 | 0.1
2025-12-01 16:00 | 1:00:00 | 0.03 | 0.05 | 0.085
2025-12-01 17:00 | 1:00:00 | 0.03 | 0.07 | 0.09
2025-12-01 18:00 | 1:00:00 | 0.035 | 0.095 | 0.065
2025-12-01 19:00 | 1:00:00 | 0.035 | 0.07 | 0.075
2025-12-01 20:00 | 1:00:00 | 0.045 | 0.09 | 0.09
2025-12-01 21:00 | 1:00:00 | 0.03 | 0.04 | 0.085
2025-12-01 22:00 | 1:00:00 | 0.025 | 0.055 | 0.055
2025-12-01 23:00 | 1:00:00 | 0.03 | 0.035 | 0.09
2025-12-02 | 1:00:00 | 0.025 | 0.045 | 0.09
2025-12-02 01:00 | 1:00:00 | 0.025 | 0.04 | 0.08
2025-12-02 02:00 | 1:00:00 | 0.025 | 0.035 | 0.055
2025-12-02 03:00 | 1:00:00 | 0.03 | 0.055 | 0.065
2025-12-02 04:00 | 1:00:00 | 0.02 | 0.04 | 0.08
2025-12-02 05:00 | 1:00:00 | 0.02 | 0.035 | 0.065
2025-12-02 06:00 | 1:00:00 | 0.03 | 0.05 | 0.09
2025-12-02 07:00 | 1:00:00 | 0.03 | 0.045 | 0.095
2025-12-02 08:00 | 1:00:00 | 0.035 | 0.055 | 0.105
2025-12-02 09:00 | 1:00:00 | 0.04 | 0.055 | 0.105
2025-12-02 10:00 | 1:00:00 | 0.035 | 0.055 | 0.095
2025-12-02 11:00 | 1:00:00 | 0.045 | 0.045 | 0.085
2025-12-02 12:00 | 1:00:00 | 0.04 | 0.055 | 0.1
2025-12-02 13:00 | 1:00:00 | 0.035 | 0.055 | 0.085
2025-12-02 14:00 | 1:00:00 | 0.04 | 0.05 | 0.1
2025-12-02 15:00 | 1:00:00 | 0.035 | 0.05 | 0.085
2025-12-02 16:00 | 1:00:00 | 0.03 | 0.05 | 0.08
2025-12-02 17:00 | 1:00:00 | 0.035 | 0.12 | 0.08
2025-12-02 18:00 | 1:00:00 | 0.03 | 0.04 | 0.065
2025-12-02 19:00 | 1:00:00 | 0.045 | 0.135 | 0.095
2025-12-02 20:00 | 1:00:00 | 0.03 | 0.045 | 0.08
2025-12-02 21:00 | 1:00:00 | 0.055 | 0.085 | 0.075
2025-12-02 22:00 | 1:00:00 | 0.03 | 0.045 | 0.07
2025-12-02 23:00 | 1:00:00 | 0.035 | 0.05 | 0.065
2025-12-03 | 1:00:00 | 0.02 | 0.035 | 0.075
2025-12-03 01:00 | 1:00:00 | 0.02 | 0.045 | 0.065
2025-12-03 02:00 | 1:00:00 | 0.025 | 0.045 | 0.06
2025-12-03 03:00 | 1:00:00 | 0.035 | 0.04 | 0.065
2025-12-03 04:00 | 1:00:00 | 0.035 | 0.05 | 0.065
2025-12-03 05:00 | 1:00:00 | 0.025 | 0.045 | 0.065
2025-12-03 06:00 | 1:00:00 | 0.025 | 0.05 | 0.075
2025-12-03 07:00 | 1:00:00 | 0.035 | 0.045 | 0.08
2025-12-03 08:00 | 1:00:00 | 0.045 | 0.055 | 0.085
2025-12-03 09:00 | 1:00:00 | 0.04 | 0.05 | 0.095
2025-12-03 10:00 | 1:00:00 | 0.03 | 0.055 | 0.09
2025-12-03 11:00 | 1:00:00 | 0.045 | 0.05 | 0.09
2025-12-03 12:00 | 1:00:00 | 0.04 | 0.055 | 0.09
2025-12-03 13:00 | 1:00:00 | 0.035 | 0.05 | 0.125
2025-12-03 14:00 | 1:00:00 | 0.03 | 0.055 | 0.085
2025-12-03 15:00 | 1:00:00 | 0.035 | 0.05 | 0.095
2025-12-03 16:00 | 1:00:00 | 0.08 | 0.205 | 0.105
2025-12-03 17:00 | 1:00:00 | 0.025 | 0.07 | 0.075
2025-12-03 18:00 | 1:00:00 | 0.035 | 0.12 | 0.065
2025-12-03 19:00 | 1:00:00 | 0.035 | 0.05 | 0.09
2025-12-03 20:00 | 1:00:00 | 0.055 | 0.105 | 0.15
2025-12-03 21:00 | 1:00:00 | 0.03 | 0.035 | 0.075
2025-12-03 22:00 | 1:00:00 | 0.03 | 0.085 | 0.075
2025-12-03 23:00 | 1:00:00 | 0.03 | 0.06 | 0.06
2025-12-04 | 1:00:00 | 0.03 | 0.045 | 0.065
2025-12-04 01:00 | 1:00:00 | 0.025 | 0.035 | 0.08
2025-12-04 02:00 | 1:00:00 | 0.02 | 0.035 | 0.06
2025-12-04 03:00 | 1:00:00 | 0.045 | 0.05 | 0.065
2025-12-04 04:00 | 1:00:00 | 0.035 | 0.055 | 0.09
2025-12-04 05:00 | 1:00:00 | 0.085 | 0.16 | 0.18
2025-12-04 06:00 | 1:00:00 | 0.03 | 0.05 | 0.09
2025-12-04 07:00 | 1:00:00 | 0.03 | 0.055 | 0.125
2025-12-04 08:00 | 1:00:00 | 0.035 | 0.065 | 0.11
2025-12-04 09:00 | 1:00:00 | 0.055 | 0.07 | 0.115
2025-12-04 10:00 | 1:00:00 | 0.035 | 0.06 | 0.105
2025-12-04 11:00 | 1:00:00 | 0.035 | 0.05 | 0.085
2025-12-04 12:00 | 1:00:00 | 0.075 | 0.095 | 0.19
2025-12-04 13:00 | 1:00:00 | 0.05 | 0.07 | 0.16
2025-12-04 14:00 | 1:00:00 | 0.04 | 0.055 | 0.1
2025-12-04 15:00 | 1:00:00 | 0.04 | 0.055 | 0.12
2025-12-04 16:00 | 1:00:00 | 0.035 | 0.05 | 0.085
2025-12-04 17:00 | 1:00:00 | 0.035 | 0.08 | 0.09
2025-12-04 18:00 | 1:00:00 | 0.035 | 0.04 | 0.1
2025-12-04 19:00 | 1:00:00 | 0.06 | 0.175 | 0.105
2025-12-04 20:00 | 1:00:00 | 0.04 | 0.04 | 0.09
2025-12-04 21:00 | 1:00:00 | 0.035 | 0.04 | 0.07
2025-12-04 22:00 | 1:00:00 | 0.035 | 0.09 | 0.07
2025-12-04 23:00 | 1:00:00 | 0.04 | 0.11 | 0.075
2025-12-05 | 1:00:00 | 0.025 | 0.04 | 0.08
2025-12-05 01:00 | 1:00:00 | 0.03 | 0.04 | 0.065
2025-12-05 02:00 | 1:00:00 | 0.025 | 0.035 | 0.06
2025-12-05 03:00 | 1:00:00 | 0.035 | 0.04 | 0.07
2025-12-05 04:00 | 1:00:00 | 0.03 | 0.055 | 0.075
2025-12-05 05:00 | 1:00:00 | 0.025 | 0.035 | 0.07
2025-12-05 06:00 | 1:00:00 | 0.03 | 0.045 | 0.095
2025-12-05 07:00 | 1:00:00 | 0.045 | 0.05 | 0.125
2025-12-05 08:00 | 1:00:00 | 0.04 | 0.075 | 0.105
2025-12-05 09:00 | 1:00:00 | 0.04 | 0.055 | 0.115
2025-12-05 10:00 | 1:00:00 | 0.035 | 0.055 | 0.095
2025-12-05 11:00 | 1:00:00 | 0.04 | 0.065 | 0.1
2025-12-05 12:00 | 1:00:00 | 0.035 | 0.065 | 0.13
2025-12-05 13:00 | 1:00:00 | 0.035 | 0.065 | 0.155
2025-12-05 14:00 | 1:00:00 | 0.04 | 0.07 | 0.1
2025-12-05 15:00 | 1:00:00 | 0.045 | 0.065 | 0.13
2025-12-05 16:00 | 1:00:00 | 0.03 | 0.075 | 0.15
2025-12-05 17:00 | 1:00:00 | 0.035 | 0.07 | 0.125
2025-12-05 18:00 | 1:00:00 | 0.03 | 0.04 | 0.07
2025-12-05 19:00 | 1:00:00 | 0.03 | 0.04 | 0.075
2025-12-05 20:00 | 1:00:00 | 0.04 | 0.055 | 0.105
2025-12-05 21:00 | 1:00:00 | 0.035 | 0.05 | 0.125
2025-12-05 22:00 | 1:00:00 | 0.025 | 0.04 | 0.075
2025-12-05 23:00 | 1:00:00 | 0.025 | 0.045 | 0.06
2025-12-06 | 1:00:00 | 0.025 | 0.03 | 0.08
2025-12-06 01:00 | 1:00:00 | 0.03 | 0.045 | 0.07
2025-12-06 02:00 | 1:00:00 | 0.02 | 0.035 | 0.055
2025-12-06 03:00 | 1:00:00 | 0.025 | 0.05 | 0.075
2025-12-06 04:00 | 1:00:00 | 0.025 | 0.04 | 0.07
2025-12-06 05:00 | 1:00:00 | 0.05 | 0.07 | 0.09
2025-12-06 06:00 | 1:00:00 | 0.035 | 0.035 | 0.075
2025-12-06 07:00 | 1:00:00 | 0.03 | 0.05 | 0.09
2025-12-06 08:00 | 1:00:00 | 0.03 | 0.055 | 0.105
2025-12-06 09:00 | 1:00:00 | 0.03 | 0.05 | 0.135
2025-12-06 10:00 | 1:00:00 | 0.185 | 0.285 | 0.83
2025-12-06 11:00 | 1:00:00 | 0.03 | 0.05 | 0.09
2025-12-06 12:00 | 1:00:00 | 0.04 | 0.1 | 0.065
2025-12-06 13:00 | 1:00:00 | 0.03 | 0.04 | 0.07
2025-12-06 14:00 | 1:00:00 | 0.03 | 0.04 | 0.09
2025-12-06 15:00 | 1:00:00 | 0.03 | 0.04 | 0.075
2025-12-06 16:00 | 1:00:00 | 0.045 | 0.13 | 0.08
2025-12-06 17:00 | 1:00:00 | 0.025 | 0.06 | 0.06
2025-12-06 18:00 | 1:00:00 | 0.03 | 0.035 | 0.07
2025-12-06 19:00 | 1:00:00 | 0.045 | 0.115 | 0.06
2025-12-06 20:00 | 1:00:00 | 0.03 | 0.03 | 0.055
2025-12-06 21:00 | 1:00:00 | 0.035 | 0.04 | 0.065
2025-12-06 22:00 | 1:00:00 | 0.025 | 0.04 | 0.055
2025-12-06 23:00 | 1:00:00 | 0.02 | 0.04 | 0.065
2025-12-07 | 1:00:00 | 0.015 | 0.035 | 0.06
2025-12-07 01:00 | 1:00:00 | 0.02 | 0.03 | 0.06
2025-12-07 02:00 | 1:00:00 | 0.025 | 0.04 | 0.05
2025-12-07 03:00 | 1:00:00 | 0.03 | 0.065 | 0.065
2025-12-07 04:00 | 1:00:00 | 0.02 | 0.03 | 0.055
2025-12-07 05:00 | 1:00:00 | 0.02 | 0.035 | 0.07
2025-12-07 06:00 | 1:00:00 | 0.025 | 0.035 | 0.075
2025-12-07 07:00 | 1:00:00 | 0.03 | 0.035 | 0.065
2025-12-07 08:00 | 1:00:00 | 0.02 | 0.035 | 0.065
2025-12-07 09:00 | 1:00:00 | 0.04 | 0.04 | 0.085
2025-12-07 10:00 | 1:00:00 | 0.03 | 0.03 | 0.07
2025-12-07 11:00 | 1:00:00 | 0.035 | 0.035 | 0.065
2025-12-07 12:00 | 1:00:00 | 0.025 | 0.04 | 0.07
2025-12-07 13:00 | 1:00:00 | 0.025 | 0.04 | 0.055
2025-12-07 14:00 | 1:00:00 | 0.025 | 0.04 | 0.075
2025-12-07 15:00 | 1:00:00 | 0.04 | 0.115 | 0.075
2025-12-07 16:00 | 1:00:00 | 0.03 | 0.04 | 0.07
2025-12-07 17:00 | 1:00:00 | 0.04 | 0.085 | 0.065
2025-12-07 18:00 | 1:00:00 | 0.02 | 0.035 | 0.07
2025-12-07 19:00 | 1:00:00 | 0.03 | 0.035 | 0.065
2025-12-07 20:00 | 1:00:00 | 0.03 | 0.045 | 0.06
2025-12-07 21:00 | 1:00:00 | 0.03 | 0.06 | 0.06
2025-12-07 22:00 | 1:00:00 | 0.02 | 0.03 | 0.06
2025-12-07 23:00 | 1:00:00 | 0.02 | 0.035 | 0.07
2025-12-08 | 1:00:00 | 0.025 | 0.035 | 0.07
2025-12-08 01:00 | 1:00:00 | 0.025 | 0.04 | 0.08
2025-12-08 02:00 | 1:00:00 | 0.02 | 0.035 | 0.055
2025-12-08 03:00 | 1:00:00 | 0.025 | 0.045 | 0.075
2025-12-08 04:00 | 1:00:00 | 0.025 | 0.045 | 0.075
2025-12-08 05:00 | 1:00:00 | 0.025 | 0.045 | 0.07
2025-12-08 06:00 | 1:00:00 | 0.03 | 0.04 | 0.095
2025-12-08 07:00 | 1:00:00 | 0.03 | 0.045 | 0.115
2025-12-08 08:00 | 1:00:00 | 0.03 | 0.07 | 0.12
2025-12-08 09:00 | 1:00:00 | 0.085 | 0.095 | 0.15
2025-12-08 10:00 | 1:00:00 | 0.035 | 0.06 | 0.11
2025-12-08 11:00 | 1:00:00 | 0.035 | 0.1 | 0.16
2025-12-08 12:00 | 1:00:00 | 0.06 | 0.08 | 0.155
2025-12-08 13:00 | 1:00:00 | 0.04 | 0.155 | 0.25
2025-12-08 14:00 | 1:00:00 | 0.035 | 0.05 | 0.085
2025-12-08 15:00 | 1:00:00 | 0.03 | 0.075 | 0.12
2025-12-08 16:00 | 1:00:00 | 0.035 | 0.095 | 0.13
2025-12-08 17:00 | 1:00:00 | 0.035 | 0.08 | 0.065
2025-12-08 18:00 | 1:00:00 | 0.035 | 0.09 | 0.065
2025-12-08 19:00 | 1:00:00 | 0.025 | 0.04 | 0.085
2025-12-08 20:00 | 1:00:00 | 0.035 | 0.05 | 0.125
2025-12-08 21:00 | 1:00:00 | 0.03 | 0.045 | 0.085
2025-12-08 22:00 | 1:00:00 | 0.025 | 0.07 | 0.065
2025-12-08 23:00 | 1:00:00 | 0.04 | 0.055 | 0.09
2025-12-09 | 1:00:00 | 0.055 | 0.05 | 0.09
2025-12-09 01:00 | 1:00:00 | 0.03 | 0.035 | 0.075
2025-12-09 02:00 | 1:00:00 | 0.025 | 0.03 | 0.08
2025-12-09 03:00 | 1:00:00 | 0.025 | 0.055 | 0.07
2025-12-09 04:00 | 1:00:00 | 0.035 | 0.04 | 0.08
2025-12-09 05:00 | 1:00:00 | 0.1 | 0.15 | 0.23
2025-12-09 06:00 | 1:00:00 | 0.03 | 0.045 | 0.09
2025-12-09 07:00 | 1:00:00 | 0.055 | 0.045 | 0.09
2025-12-09 08:00 | 1:00:00 | 0.045 | 0.08 | 0.105
2025-12-09 09:00 | 1:00:00 | 0.03 | 0.06 | 0.125
2025-12-09 10:00 | 1:00:00 | 0.035 | 0.045 | 0.1
2025-12-09 11:00 | 1:00:00 | 0.04 | 0.055 | 0.105
2025-12-09 12:00 | 1:00:00 | 0.03 | 0.05 | 0.095
2025-12-09 13:00 | 1:00:00 | 0.115 | 0.39 | 0.185
2025-12-09 14:00 | 1:00:00 | 0.03 | 0.075 | 0.09
2025-12-09 15:00 | 1:00:00 | 0.055 | 0.15 | 0.09
2025-12-09 16:00 | 1:00:00 | 0.04 | 0.04 | 0.095
2025-12-09 17:00 | 1:00:00 | 0.03 | 0.055 | 0.075
2025-12-09 18:00 | 1:00:00 | 0.025 | 0.04 | 0.065
2025-12-09 19:00 | 1:00:00 | 0.025 | 0.04 | 0.085
2025-12-09 20:00 | 1:00:00 | 0.025 | 0.055 | 0.09
2025-12-09 21:00 | 1:00:00 | 0.035 | 0.05 | 0.075
2025-12-09 22:00 | 1:00:00 | 0.055 | 0.185 | 0.08
2025-12-09 23:00 | 1:00:00 | 0.035 | 0.075 | 0.06
2025-12-10 | 1:00:00 | 0.03 | 0.055 | 0.075
2025-12-10 01:00 | 1:00:00 | 0.035 | 0.04 | 0.065
2025-12-10 02:00 | 1:00:00 | 0.02 | 0.035 | 0.065
2025-12-10 03:00 | 1:00:00 | 0.04 | 0.045 | 0.065
2025-12-10 04:00 | 1:00:00 | 0.035 | 0.045 | 0.09
2025-12-10 05:00 | 1:00:00 | 0.025 | 0.04 | 0.08
2025-12-10 06:00 | 1:00:00 | 0.03 | 0.045 | 0.085
2025-12-10 07:00 | 1:00:00 | 0.035 | 0.05 | 0.13
2025-12-10 08:00 | 1:00:00 | 0.035 | 0.09 | 0.1
2025-12-10 09:00 | 1:00:00 | 0.04 | 0.05 | 0.095
2025-12-10 10:00 | 1:00:00 | 0.05 | 0.055 | 0.11
2025-12-10 11:00 | 1:00:00 | 0.04 | 0.06 | 0.105
2025-12-10 12:00 | 1:00:00 | 0.045 | 0.08 | 0.105
2025-12-10 13:00 | 1:00:00 | 0.05 | 0.05 | 0.105
2025-12-10 14:00 | 1:00:00 | 0.03 | 0.05 | 0.1
2025-12-10 15:00 | 1:00:00 | 0.03 | 0.035 | 0.08
2025-12-10 16:00 | 1:00:00
2025-12-10 17:00 | 1:00:00
2025-12-10 18:00 | 1:00:00
2025-12-10 19:00 | 1:00:00
2025-12-10 20:00 | 1:00:00
2025-12-10 21:00 | 1:00:00
2025-12-10 22:00 | 1:00:00
2025-12-10 23:00 | 1:00:00
2025-12-11 | 1:00:00
2025-12-11 01:00 | 1:00:00
2025-12-11 02:00 | 1:00:00
2025-12-11 03:00 | 1:00:00
2025-12-11 04:00 | 1:00:00
2025-12-11 05:00 | 1:00:00
2025-12-11 06:00 | 1:00:00
2025-12-11 07:00 | 1:00:00
2025-12-11 08:00 | 1:00:00
2025-12-11 09:00 | 1:00:00
2025-12-11 10:00 | 1:00:00
2025-12-11 11:00 | 1:00:00
2025-12-11 12:00 | 1:00:00
2025-12-11 13:00 | 1:00:00
2025-12-11 14:00 | 1:00:00
2025-12-11 15:00 | 1:00:00
2025-12-11 16:00 | 1:00:00
2025-12-11 17:00 | 1:00:00
2025-12-11 18:00 | 1:00:00
2025-12-11 19:00 | 1:00:00
2025-12-11 20:00 | 1:00:00
2025-12-11 21:00 | 1:00:00
2025-12-11 22:00 | 1:00:00
2025-12-11 23:00 | 1:00:00
2025-12-12 | 1:00:00
2025-12-12 01:00 | 1:00:00
2025-12-12 02:00 | 1:00:00
2025-12-12 03:00 | 1:00:00
2025-12-12 04:00 | 1:00:00
2025-12-12 05:00 | 1:00:00
2025-12-12 06:00 | 1:00:00
2025-12-12 07:00 | 1:00:00
2025-12-12 08:00 | 1:00:00
2025-12-12 09:00 | 1:00:00
2025-12-12 10:00 | 1:00:00
2025-12-12 11:00 | 1:00:00
2025-12-12 12:00 | 1:00:00
2025-12-12 13:00 | 1:00:00
2025-12-12 14:00 | 1:00:00
2025-12-12 15:00 | 1:00:00
2025-12-12 16:00 | 1:00:00
2025-12-12 17:00 | 1:00:00
2025-12-12 18:00 | 1:00:00
2025-12-12 19:00 | 1:00:00
2025-12-12 20:00 | 1:00:00
2025-12-12 21:00 | 1:00:00
2025-12-12 22:00 | 1:00:00
2025-12-12 23:00 | 1:00:00
2025-12-13 | 1:00:00
2025-12-13 01:00 | 1:00:00
2025-12-13 02:00 | 1:00:00
2025-12-13 03:00 | 1:00:00
2025-12-13 04:00 | 1:00:00
2025-12-13 05:00 | 1:00:00
2025-12-13 06:00 | 1:00:00
2025-12-13 07:00 | 1:00:00
2025-12-13 08:00 | 1:00:00
2025-12-13 09:00 | 1:00:00
2025-12-13 10:00 | 1:00:00
2025-12-13 11:00 | 1:00:00
2025-12-13 12:00 | 1:00:00
2025-12-13 13:00 | 1:00:00
2025-12-13 14:00 | 1:00:00
2025-12-13 15:00 | 1:00:00
2025-12-13 16:00 | 1:00:00
2025-12-13 17:00 | 1:00:00
2025-12-13 18:00 | 1:00:00
2025-12-13 19:00 | 1:00:00
2025-12-13 20:00 | 1:00:00
2025-12-13 21:00 | 1:00:00
2025-12-13 22:00 | 1:00:00
2025-12-13 23:00 | 1:00:00
2025-12-14 | 1:00:00
2025-12-14 01:00 | 1:00:00
2025-12-14 02:00 | 1:00:00
2025-12-14 03:00 | 1:00:00
2025-12-14 04:00 | 1:00:00
2025-12-14 05:00 | 1:00:00
2025-12-14 06:00 | 1:00:00
2025-12-14 07:00 | 1:00:00
2025-12-14 08:00 | 1:00:00
2025-12-14 09:00 | 1:00:00
2025-12-14 10:00 | 1:00:00
2025-12-14 11:00 | 1:00:00
2025-12-14 12:00 | 1:00:00
2025-12-14 13:00 | 1:00:00
2025-12-14 14:00 | 1:00:00
2025-12-14 15:00 | 1:00:00
2025-12-14 16:00 | 1:00:00
2025-12-14 17:00 | 1:00:00
2025-12-14 18:00 | 1:00:00
2025-12-14 19:00 | 1:00:00
2025-12-14 20:00 | 1:00:00
2025-12-14 21:00 | 1:00:00
2025-12-14 22:00 | 1:00:00
2025-12-14 23:00 | 1:00:00
2025-12-15 | 1:00:00
2025-12-15 01:00 | 1:00:00
2025-12-15 02:00 | 1:00:00
2025-12-15 03:00 | 1:00:00
2025-12-15 04:00 | 1:00:00
2025-12-15 05:00 | 1:00:00
2025-12-15 06:00 | 1:00:00
2025-12-15 07:00 | 1:00:00
2025-12-15 08:00 | 1:00:00
2025-12-15 09:00 | 1:00:00
2025-12-15 10:00 | 1:00:00 | 4.97 | 1.85 | 4.68
2025-12-15 11:00 | 1:00:00 | 0.045 | 0.07 | 0.12
2025-12-15 12:00 | 1:00:00 | 0.035 | 0.075 | 0.105
2025-12-15 13:00 | 1:00:00 | 0.03 | 0.08 | 0.105
2025-12-15 14:00 | 1:00:00 | 0.04 | 0.095 | 0.09
2025-12-15 15:00 | 1:00:00 | 0.06 | 0.09 | 0.1
2025-12-15 16:00 | 1:00:00 | 0.035 | 0.085 | 0.1
2025-12-15 17:00 | 1:00:00 | 0.03 | 0.075 | 0.085
2025-12-15 18:00 | 1:00:00 | 0.035 | 0.075 | 0.06
2025-12-15 19:00 | 1:00:00 | 0.03 | 0.04 | 0.08
2025-12-15 20:00 | 1:00:00 | 0.04 | 0.055 | 0.12
2025-12-15 21:00 | 1:00:00 | 0.025 | 0.04 | 0.06
2025-12-15 22:00 | 1:00:00 | 0.025 | 0.035 | 0.07
2025-12-15 23:00 | 1:00:00 | 0.02 | 0.035 | 0.085
2025-12-16 | 1:00:00 | 0.025 | 0.035 | 0.05
2025-12-16 01:00 | 1:00:00 | 0.025 | 0.04 | 0.075
2025-12-16 02:00 | 1:00:00 | 0.02 | 0.025 | 0.055
2025-12-16 03:00 | 1:00:00 | 0.025 | 0.03 | 0.055
2025-12-16 04:00 | 1:00:00 | 0.045 | 0.05 | 0.085
2025-12-16 05:00 | 1:00:00 | 0.03 | 0.045 | 0.075
2025-12-16 06:00 | 1:00:00 | 0.09 | 0.17 | 0.215
2025-12-16 07:00 | 1:00:00 | 0.03 | 0.04 | 0.11
2025-12-16 08:00 | 1:00:00 | 0.04 | 0.08 | 0.2
2025-12-16 09:00 | 1:00:00 | 0.045 | 0.065 | 0.15
2025-12-16 10:00 | 1:00:00 | 0.065 | 0.08 | 0.135
2025-12-16 11:00 | 1:00:00 | 0.045 | 0.135 | 0.085
2025-12-16 12:00 | 1:00:00 | 0.035 | 0.05 | 0.1
2025-12-16 13:00 | 1:00:00 | 0.03 | 0.08 | 0.11
2025-12-16 14:00 | 1:00:00 | 0.04 | 0.065 | 0.135
2025-12-16 15:00 | 1:00:00 | 0.04 | 0.055 | 0.09
2025-12-16 16:00 | 1:00:00 | 0.035 | 0.065 | 0.08
2025-12-16 17:00 | 1:00:00 | 0.035 | 0.06 | 0.075
2025-12-16 18:00 | 1:00:00 | 0.04 | 0.085 | 0.07
2025-12-16 19:00 | 1:00:00 | 0.035 | 0.04 | 0.13
2025-12-16 20:00 | 1:00:00 | 0.06 | 0.1 | 0.1
2025-12-16 21:00 | 1:00:00 | 0.04 | 0.04 | 0.07
2025-12-16 22:00 | 1:00:00 | 0.03 | 0.045 | 0.065
2025-12-16 23:00 | 1:00:00 | 0.03 | 0.04 | 0.055
2025-12-17 | 1:00:00 | 0.025 | 0.045 | 0.055
2025-12-17 01:00 | 1:00:00 | 0.025 | 0.04 | 0.065
2025-12-17 02:00 | 1:00:00 | 0.025 | 0.055 | 0.05
2025-12-17 03:00 | 1:00:00 | 0.03 | 0.03 | 0.06
2025-12-17 04:00 | 1:00:00 | 0.025 | 0.05 | 0.07
2025-12-17 05:00 | 1:00:00 | 0.02 | 0.045 | 0.08
2025-12-17 06:00 | 1:00:00 | 0.03 | 0.045 | 0.085
2025-12-17 07:00 | 1:00:00 | 0.035 | 0.05 | 0.105
2025-12-17 08:00 | 1:00:00 | 0.035 | 0.08 | 0.155
2025-12-17 09:00 | 1:00:00 | 0.04 | 0.055 | 0.085
2025-12-17 10:00 | 1:00:00 | 0.035 | 0.05 | 0.095
2025-12-17 11:00 | 1:00:00 | 0.04 | 0.055 | 0.12
2025-12-17 12:00 | 1:00:00 | 0.035 | 0.05 | 0.095
2025-12-17 13:00 | 1:00:00 | 0.03 | 0.05 | 0.095
2025-12-17 14:00 | 1:00:00 | 0.055 | 0.05 | 0.09
2025-12-17 15:00 | 1:00:00 | 0.05 | 0.11 | 0.11
2025-12-17 16:00 | 1:00:00 | 0.06 | 0.135 | 0.08
2025-12-17 17:00 | 1:00:00 | 0.03 | 0.04 | 0.07
2025-12-17 18:00 | 1:00:00 | 0.05 | 0.155 | 0.105
2025-12-17 19:00 | 1:00:00 | 0.045 | 0.115 | 0.09
2025-12-17 20:00 | 1:00:00 | 0.035 | 0.06 | 0.09
2025-12-17 21:00 | 1:00:00 | 0.04 | 0.045 | 0.09
2025-12-17 22:00 | 1:00:00 | 0.03 | 0.08 | 0.06
2025-12-17 23:00 | 1:00:00 | 0.025 | 0.065 | 0.055
2025-12-18 | 1:00:00 | 0.04 | 0.06 | 0.075
2025-12-18 01:00 | 1:00:00 | 0.025 | 0.035 | 0.07
2025-12-18 02:00 | 1:00:00 | 0.015 | 0.03 | 0.055
2025-12-18 03:00 | 1:00:00 | 0.015 | 0.03 | 0.06
2025-12-18 04:00 | 1:00:00 | 0.025 | 0.045 | 0.085
2025-12-18 05:00 | 1:00:00 | 0.025 | 0.045 | 0.07
2025-12-18 06:00 | 1:00:00 | 0.025 | 0.05 | 0.1
2025-12-18 07:00 | 1:00:00 | 0.05 | 0.045 | 0.105
2025-12-18 08:00 | 1:00:00 | 0.03 | 0.045 | 0.09
2025-12-18 09:00 | 1:00:00 | 0.045 | 0.06 | 0.09
2025-12-18 10:00 | 1:00:00 | 0.03 | 0.05 | 0.1
2025-12-18 11:00 | 1:00:00 | 0.04 | 0.06 | 0.11
2025-12-18 12:00 | 1:00:00 | 0.04 | 0.06 | 0.11
2025-12-18 13:00 | 1:00:00 | 0.045 | 0.045 | 0.1
2025-12-18 14:00 | 1:00:00 | 0.06 | 0.12 | 0.12
2025-12-18 15:00 | 1:00:00 | 0.04 | 0.08 | 0.13
2025-12-18 16:00 | 1:00:00 | 0.05 | 0.11 | 0.155
2025-12-18 17:00 | 1:00:00 | 0.04 | 0.05 | 0.11
2025-12-18 18:00 | 1:00:00 | 0.025 | 0.04 | 0.07
2025-12-18 19:00 | 1:00:00 | 0.035 | 0.045 | 0.075
2025-12-18 20:00 | 1:00:00 | 0.035 | 0.07 | 0.105
2025-12-18 21:00 | 1:00:00 | 0.03 | 0.045 | 0.075
2025-12-18 22:00 | 1:00:00 | 0.03 | 0.05 | 0.07
2025-12-18 23:00 | 1:00:00 | 0.025 | 0.04 | 0.055
2025-12-19 | 1:00:00 | 0.03 | 0.075 | 0.055
2025-12-19 01:00 | 1:00:00 | 0.025 | 0.04 | 0.07
2025-12-19 02:00 | 1:00:00 | 0.02 | 0.035 | 0.07
2025-12-19 03:00 | 1:00:00 | 0.025 | 0.04 | 0.065
2025-12-19 04:00 | 1:00:00 | 0.03 | 0.04 | 0.065
2025-12-19 05:00 | 1:00:00 | 0.04 | 0.055 | 0.12
2025-12-19 06:00 | 1:00:00 | 0.035 | 0.05 | 0.085
2025-12-19 07:00 | 1:00:00 | 0.03 | 0.045 | 0.13
2025-12-19 08:00 | 1:00:00 | 0.035 | 0.05 | 0.105
2025-12-19 09:00 | 1:00:00 | 0.06 | 0.09 | 0.095
2025-12-19 10:00 | 1:00:00 | 0.05 | 0.13 | 0.11
2025-12-19 11:00 | 1:00:00 | 0.04 | 0.045 | 0.085
2025-12-19 12:00 | 1:00:00 | 0.04 | 0.04 | 0.095
2025-12-19 13:00 | 1:00:00 | 0.035 | 0.06 | 0.09
2025-12-19 14:00 | 1:00:00 | 0.035 | 0.04 | 0.105
2025-12-19 15:00 | 1:00:00 | 0.035 | 0.04 | 0.095
2025-12-19 16:00 | 1:00:00 | 0.045 | 0.065 | 0.125
2025-12-19 17:00 | 1:00:00 | 0.04 | 0.04 | 0.065
2025-12-19 18:00 | 1:00:00 | 0.05 | 0.045 | 0.1
2025-12-19 19:00 | 1:00:00 | 0.025 | 0.045 | 0.07
2025-12-19 20:00 | 1:00:00 | 0.025 | 0.04 | 0.075
2025-12-19 21:00 | 1:00:00 | 0.035 | 0.05 | 0.065
2025-12-19 22:00 | 1:00:00 | 0.03 | 0.035 | 0.08
2025-12-19 23:00 | 1:00:00 | 0.035 | 0.05 | 0.065
2025-12-20 | 1:00:00 | 0.035 | 0.055 | 0.09
2025-12-20 01:00 | 1:00:00 | 0.025 | 0.045 | 0.07
2025-12-20 02:00 | 1:00:00 | 0.025 | 0.025 | 0.045
2025-12-20 03:00 | 1:00:00 | 0.05 | 0.06 | 0.055
2025-12-20 04:00 | 1:00:00 | 0.03 | 0.035 | 0.07
2025-12-20 05:00 | 1:00:00 | 0.025 | 0.045 | 0.075
2025-12-20 06:00 | 1:00:00 | 0.075 | 0.14 | 0.21
2025-12-20 07:00 | 1:00:00 | 0.025 | 0.04 | 0.075
2025-12-20 08:00 | 1:00:00 | 0.035 | 0.05 | 0.085
2025-12-20 09:00 | 1:00:00 | 0.035 | 0.05 | 0.08
2025-12-20 10:00 | 1:00:00 | 0.03 | 0.04 | 0.09
2025-12-20 11:00 | 1:00:00 | 0.03 | 0.04 | 0.09
2025-12-20 12:00 | 1:00:00 | 0.03 | 0.04 | 0.065
2025-12-20 13:00 | 1:00:00 | 0.04 | 0.04 | 0.1
2025-12-20 14:00 | 1:00:00 | 0.025 | 0.06 | 0.06
2025-12-20 15:00 | 1:00:00 | 0.025 | 0.04 | 0.065
2025-12-20 16:00 | 1:00:00 | 0.03 | 0.04 | 0.075
2025-12-20 17:00 | 1:00:00 | 0.025 | 0.04 | 0.065
2025-12-20 18:00 | 1:00:00 | 0.03 | 0.04 | 0.065
2025-12-20 19:00 | 1:00:00 | 0.065 | 0.065 | 0.07
2025-12-20 20:00 | 1:00:00 | 0.05 | 0.045 | 0.06
2025-12-20 21:00 | 1:00:00 | 0.025 | 0.04 | 0.065
2025-12-20 22:00 | 1:00:00 | 0.025 | 0.04 | 0.065
2025-12-20 23:00 | 1:00:00 | 0.02 | 0.045 | 0.13
2025-12-21 | 1:00:00 | 0.025 | 0.035 | 0.075
2025-12-21 01:00 | 1:00:00 | 0.025 | 0.035 | 0.05
2025-12-21 02:00 | 1:00:00 | 0.015 | 0.03 | 0.045
2025-12-21 03:00 | 1:00:00 | 0.02 | 0.03 | 0.07
2025-12-21 04:00 | 1:00:00 | 0.02 | 0.04 | 0.055
2025-12-21 05:00 | 1:00:00 | 0.025 | 0.04 | 0.06
2025-12-21 06:00 | 1:00:00 | 0.02 | 0.035 | 0.06
2025-12-21 07:00 | 1:00:00 | 0.025 | 0.035 | 0.055
2025-12-21 08:00 | 1:00:00 | 0.025 | 0.035 | 0.065
2025-12-21 09:00 | 1:00:00 | 0.025 | 0.03 | 0.08
2025-12-21 10:00 | 1:00:00 | 0.085 | 0.1 | 0.065
2025-12-21 11:00 | 1:00:00 | 0.03 | 0.045 | 0.065
2025-12-21 12:00 | 1:00:00 | 0.025 | 0.04 | 0.06
2025-12-21 13:00 | 1:00:00 | 0.025 | 0.04 | 0.065
2025-12-21 14:00 | 1:00:00 | 0.025 | 0.04 | 0.055
2025-12-21 15:00 | 1:00:00 | 0.03 | 0.04 | 0.06
2025-12-21 16:00 | 1:00:00 | 0.025 | 0.035 | 0.07
2025-12-21 17:00 | 1:00:00 | 0.025 | 0.035 | 0.055
2025-12-21 18:00 | 1:00:00 | 0.025 | 0.035 | 0.085
2025-12-21 19:00 | 1:00:00 | 0.025 | 0.04 | 0.055
2025-12-21 20:00 | 1:00:00 | 0.045 | 0.105 | 0.065
2025-12-21 21:00 | 1:00:00 | 0.03 | 0.04 | 0.075
2025-12-21 22:00 | 1:00:00 | 0.025 | 0.09 | 0.07
2025-12-21 23:00 | 1:00:00 | 0.025 | 0.03 | 0.07
2025-12-22 | 1:00:00 | 0.025 | 0.035 | 0.065
2025-12-22 01:00 | 1:00:00 | 0.02 | 0.04 | 0.075
2025-12-22 02:00 | 1:00:00 | 0.015 | 0.025 | 0.05
2025-12-22 03:00 | 1:00:00 | 0.02 | 0.035 | 0.055
2025-12-22 04:00 | 1:00:00 | 0.035 | 0.04 | 0.065
2025-12-22 05:00 | 1:00:00 | 0.025 | 0.045 | 0.08
2025-12-22 06:00 | 1:00:00 | 0.035 | 0.045 | 0.08
2025-12-22 07:00 | 1:00:00 | 0.03 | 0.045 | 0.09
2025-12-22 08:00 | 1:00:00 | 0.045 | 0.045 | 0.095
2025-12-22 09:00 | 1:00:00 | 0.04 | 0.065 | 0.1
2025-12-22 10:00 | 1:00:00 | 0.03 | 0.05 | 0.075
2025-12-22 11:00 | 1:00:00 | 0.03 | 0.06 | 0.085
2025-12-22 12:00 | 1:00:00 | 0.035 | 0.04 | 0.095
2025-12-22 13:00 | 1:00:00 | 0.025 | 0.04 | 0.09
2025-12-22 14:00 | 1:00:00 | 0.035 | 0.04 | 0.075
2025-12-22 15:00 | 1:00:00 | 0.035 | 0.045 | 0.085
2025-12-22 16:00 | 1:00:00 | 0.07 | 0.2 | 0.115
2025-12-22 17:00 | 1:00:00 | 0.045 | 0.115 | 0.08
2025-12-22 18:00 | 1:00:00 | 0.035 | 0.09 | 0.075
2025-12-22 19:00 | 1:00:00 | 0.07 | 0.185 | 0.09
2025-12-22 20:00 | 1:00:00 | 0.04 | 0.085 | 0.1
2025-12-22 21:00 | 1:00:00 | 0.03 | 0.09 | 0.065
2025-12-22 22:00 | 1:00:00 | 0.035 | 0.095 | 0.095
2025-12-22 23:00 | 1:00:00 | 0.03 | 0.07 | 0.075
2025-12-23 | 1:00:00 | 0.04 | 0.08 | 0.075
2025-12-23 01:00 | 1:00:00 | 0.025 | 0.035 | 0.07
2025-12-23 02:00 | 1:00:00 | 0.02 | 0.03 | 0.06
2025-12-23 03:00 | 1:00:00 | 0.015 | 0.03 | 0.055
2025-12-23 04:00 | 1:00:00 | 0.03 | 0.05 | 0.08
2025-12-23 05:00 | 1:00:00 | 0.025 | 0.045 | 0.075
2025-12-23 06:00 | 1:00:00 | 0.025 | 0.045 | 0.07
2025-12-23 07:00 | 1:00:00 | 0.035 | 0.045 | 0.09
2025-12-23 08:00 | 1:00:00 | 0.035 | 0.045 | 0.095
2025-12-23 09:00 | 1:00:00 | 0.04 | 0.05 | 0.09
2025-12-23 10:00 | 1:00:00 | 0.035 | 0.045 | 0.095
2025-12-23 11:00 | 1:00:00 | 0.04 | 0.065 | 0.085
2025-12-23 12:00 | 1:00:00 | 0.03 | 0.055 | 0.1
2025-12-23 13:00 | 1:00:00 | 0.055 | 0.115 | 0.08
2025-12-23 14:00 | 1:00:00 | 0.03 | 0.055 | 0.105
2025-12-23 15:00 | 1:00:00 | 0.03 | 0.055 | 0.075
2025-12-23 16:00 | 1:00:00 | 0.04 | 0.08 | 0.07
2025-12-23 17:00 | 1:00:00 | 0.025 | 0.04 | 0.065
2025-12-23 18:00 | 1:00:00 | 0.055 | 0.09 | 0.075
2025-12-23 19:00 | 1:00:00 | 0.03 | 0.055 | 0.065
2025-12-23 20:00 | 1:00:00 | 0.03 | 0.055 | 0.075
2025-12-23 21:00 | 1:00:00 | 0.035 | 0.045 | 0.095
2025-12-23 22:00 | 1:00:00 | 0.03 | 0.04 | 0.06
2025-12-23 23:00 | 1:00:00 | 0.025 | 0.045 | 0.065
2025-12-24 | 1:00:00 | 0.03 | 0.06 | 0.075
2025-12-24 01:00 | 1:00:00 | 0.035 | 0.11 | 0.055
2025-12-24 02:00 | 1:00:00 | 0.02 | 0.03 | 0.055
2025-12-24 03:00 | 1:00:00 | 0.02 | 0.035 | 0.08
2025-12-24 04:00 | 1:00:00 | 0.03 | 0.045 | 0.065
2025-12-24 05:00 | 1:00:00 | 0.025 | 0.035 | 0.055
2025-12-24 06:00 | 1:00:00 | 0.025 | 0.035 | 0.07
2025-12-24 07:00 | 1:00:00 | 0.03 | 0.04 | 0.085
2025-12-24 08:00 | 1:00:00 | 0.03 | 0.05 | 0.08
2025-12-24 09:00 | 1:00:00 | 0.03 | 0.04 | 0.08
2025-12-24 10:00 | 1:00:00 | 0.04 | 0.05 | 0.08
2025-12-24 11:00 | 1:00:00 | 0.03 | 0.045 | 0.065
2025-12-24 12:00 | 1:00:00 | 0.03 | 0.04 | 0.065
2025-12-24 13:00 | 1:00:00 | 0.025 | 0.045 | 0.065
2025-12-24 14:00 | 1:00:00 | 0.03 | 0.07 | 0.06
2025-12-24 15:00 | 1:00:00 | 0.025 | 0.04 | 0.07
2025-12-24 16:00 | 1:00:00 | 0.03 | 0.065 | 0.08
2025-12-24 17:00 | 1:00:00 | 0.03 | 0.035 | 0.06
2025-12-24 18:00 | 1:00:00 | 0.03 | 0.065 | 0.06
2025-12-24 19:00 | 1:00:00 | 0.03 | 0.04 | 0.07
2025-12-24 20:00 | 1:00:00 | 0.035 | 0.085 | 0.06
2025-12-24 21:00 | 1:00:00 | 0.025 | 0.045 | 0.065
2025-12-24 22:00 | 1:00:00 | 0.055 | 0.165 | 0.095
2025-12-24 23:00 | 1:00:00 | 0.025 | 0.035 | 0.065
2025-12-25 | 1:00:00 | 0.03 | 0.08 | 0.06
2025-12-25 01:00 | 1:00:00 | 0.02 | 0.03 | 0.055
2025-12-25 02:00 | 1:00:00 | 0.035 | 0.08 | 0.055
2025-12-25 03:00 | 1:00:00 | 0.025 | 0.055 | 0.065
2025-12-25 04:00 | 1:00:00 | 0.015 | 0.035 | 0.035
2025-12-25 05:00 | 1:00:00 | 0.01 | 0.015 | 0.04
2025-12-25 06:00 | 1:00:00 | 0.015 | 0.035 | 0.035
2025-12-25 07:00 | 1:00:00 | 0.02 | 0.04 | 0.055
2025-12-25 08:00 | 1:00:00 | 0.02 | 0.03 | 0.05
2025-12-25 09:00 | 1:00:00 | 0.01 | 0.01 | 0.02
2025-12-25 10:00 | 1:00:00 | 0.015 | 0.02 | 0.045
2025-12-25 11:00 | 1:00:00 | 0.02 | 0.015 | 0.03
2025-12-25 12:00 | 1:00:00 | 0.01 | 0.03 | 0.05
2025-12-25 13:00 | 1:00:00 | 0.015 | 0.025 | 0.025
2025-12-25 14:00 | 1:00:00 | 0.035 | 0.08 | 0.05
2025-12-25 15:00 | 1:00:00 | 0.02 | 0.055 | 0.03
2025-12-25 16:00 | 1:00:00 | 0.025 | 0.05 | 0.03
2025-12-25 17:00 | 1:00:00 | 0.03 | 0.075 | 0.05
2025-12-25 18:00 | 1:00:00 | 0.02 | 0.045 | 0.03
2025-12-25 19:00 | 1:00:00 | 0.015 | 0.04 | 0.03
2025-12-25 20:00 | 1:00:00 | 0.015 | 0.025 | 0.015
2025-12-25 21:00 | 1:00:00 | 0.01 | 0.01 | 0.015
2025-12-25 22:00 | 1:00:00 | 0.01 | 0.015 | 0.015
2025-12-25 23:00 | 1:00:00 | 0.05 | 0.115 | 0.065
2025-12-26 | 1:00:00 | 0.04 | 0.075 | 0.055
2025-12-26 01:00 | 1:00:00 | 0.03 | 0.06 | 0.04
2025-12-26 02:00 | 1:00:00 | 0.005 | 0.01 | 0.025
2025-12-26 03:00 | 1:00:00 | 0.005 | 0.015 | 0.015
2025-12-26 04:00 | 1:00:00 | 0.015 | 0.03 | 0.05
2025-12-26 05:00 | 1:00:00 | 0.025 | 0.035 | 0.07
2025-12-26 06:00 | 1:00:00 | 0.02 | 0.03 | 0.08
2025-12-26 07:00 | 1:00:00 | 0.025 | 0.035 | 0.065
2025-12-26 08:00 | 1:00:00 | 0.02 | 0.035 | 0.055
2025-12-26 09:00 | 1:00:00 | 0.025 | 0.035 | 0.07
2025-12-26 10:00 | 1:00:00 | 0.02 | 0.04 | 0.07
2025-12-26 11:00 | 1:00:00 | 0.025 | 0.045 | 0.07
2025-12-26 12:00 | 1:00:00 | 0.02 | 0.03 | 0.06
2025-12-26 13:00 | 1:00:00 | 0.03 | 0.045 | 0.09
2025-12-26 14:00 | 1:00:00 | 0.03 | 0.055 | 0.095
2025-12-26 15:00 | 1:00:00 | 0.035 | 0.05 | 0.075
2025-12-26 16:00 | 1:00:00 | 0.02 | 0.045 | 0.065
2025-12-26 17:00 | 1:00:00 | 0.03 | 0.05 | 0.075
2025-12-26 18:00 | 1:00:00 | 0.025 | 0.035 | 0.07
2025-12-26 19:00 | 1:00:00 | 0.035 | 0.055 | 0.06
2025-12-26 20:00 | 1:00:00 | 0.02 | 0.035 | 0.055
2025-12-26 21:00 | 1:00:00 | 0.03 | 0.065 | 0.075
2025-12-26 22:00 | 1:00:00 | 0.015 | 0.03 | 0.06
2025-12-26 23:00 | 1:00:00 | 0.03 | 0.085 | 0.065
2025-12-27 | 1:00:00 | 0.03 | 0.045 | 0.075
2025-12-27 01:00 | 1:00:00 | 0.02 | 0.035 | 0.06
2025-12-27 02:00 | 1:00:00 | 0.015 | 0.03 | 0.045
2025-12-27 03:00 | 1:00:00 | 0.02 | 0.025 | 0.055
2025-12-27 04:00 | 1:00:00 | 0.02 | 0.04 | 0.065
2025-12-27 05:00 | 1:00:00 | 0.025 | 0.035 | 0.08
2025-12-27 06:00 | 1:00:00 | 0.02 | 0.035 | 0.075
2025-12-27 07:00 | 1:00:00 | 0.035 | 0.045 | 0.075
2025-12-27 08:00 | 1:00:00 | 0.025 | 0.045 | 0.095
2025-12-27 09:00 | 1:00:00 | 0.035 | 0.045 | 0.08
2025-12-27 10:00 | 1:00:00 | 0.025 | 0.035 | 0.09
2025-12-27 11:00 | 1:00:00 | 0.025 | 0.04 | 0.065
2025-12-27 12:00 | 1:00:00 | 0.03 | 0.04 | 0.07
2025-12-27 13:00 | 1:00:00 | 0.025 | 0.045 | 0.06
2025-12-27 14:00 | 1:00:00 | 0.03 | 0.04 | 0.07
2025-12-27 15:00 | 1:00:00 | 0.03 | 0.045 | 0.085
2025-12-27 16:00 | 1:00:00 | 0.03 | 0.035 | 0.065
2025-12-27 17:00 | 1:00:00 | 0.03 | 0.035 | 0.06
2025-12-27 18:00 | 1:00:00 | 0.035 | 0.045 | 0.075
2025-12-27 19:00 | 1:00:00 | 0.025 | 0.04 | 0.055
2025-12-27 20:00 | 1:00:00 | 0.035 | 0.04 | 0.07
2025-12-27 21:00 | 1:00:00 | 0.04 | 0.085 | 0.075
2025-12-27 22:00 | 1:00:00 | 0.02 | 0.04 | 0.065
2025-12-27 23:00 | 1:00:00 | 0.025 | 0.06 | 0.07
2025-12-28 | 1:00:00 | 0.035 | 0.075 | 0.065
2025-12-28 01:00 | 1:00:00 | 0.03 | 0.065 | 0.08
2025-12-28 02:00 | 1:00:00 | 0.02 | 0.03 | 0.055
2025-12-28 03:00 | 1:00:00 | 0.015 | 0.025 | 0.045
2025-12-28 04:00 | 1:00:00 | 0.025 | 0.035 | 0.055
2025-12-28 05:00 | 1:00:00 | 0.02 | 0.035 | 0.065
2025-12-28 06:00 | 1:00:00 | 0.025 | 0.04 | 0.07
2025-12-28 07:00 | 1:00:00 | 0.025 | 0.035 | 0.08
2025-12-28 08:00 | 1:00:00 | 0.025 | 0.04 | 0.07
2025-12-28 09:00 | 1:00:00 | 0.025 | 0.04 | 0.07
2025-12-28 10:00 | 1:00:00 | 0.025 | 0.05 | 0.07
2025-12-28 11:00 | 1:00:00 | 0.025 | 0.06 | 0.06
2025-12-28 12:00 | 1:00:00 | 0.03 | 0.045 | 0.09
2025-12-28 13:00 | 1:00:00 | 0.025 | 0.035 | 0.08
2025-12-28 14:00 | 1:00:00 | 0.035 | 0.075 | 0.07
2025-12-28 15:00 | 1:00:00 | 0.02 | 0.035 | 0.06
2025-12-28 16:00 | 1:00:00 | 0.03 | 0.035 | 0.055
2025-12-28 17:00 | 1:00:00 | 0.025 | 0.05 | 0.06
2025-12-28 18:00 | 1:00:00 | 0.03 | 0.075 | 0.075
2025-12-28 19:00 | 1:00:00 | 0.025 | 0.04 | 0.07
2025-12-28 20:00 | 1:00:00 | 0.025 | 0.05 | 0.07
2025-12-28 21:00 | 1:00:00 | 0.03 | 0.04 | 0.085
2025-12-28 22:00 | 1:00:00 | 0.04 | 0.055 | 0.065
2025-12-28 23:00 | 1:00:00 | 0.03 | 0.04 | 0.1
2025-12-29 | 1:00:00 | 0.02 | 0.03 | 0.07
2025-12-29 01:00 | 1:00:00 | 0.025 | 0.05 | 0.1
2025-12-29 02:00 | 1:00:00 | 0.035 | 0.035 | 0.06
2025-12-29 03:00 | 1:00:00 | 0.02 | 0.03 | 0.065
2025-12-29 04:00 | 1:00:00 | 0.035 | 0.05 | 0.075
2025-12-29 05:00 | 1:00:00 | 0.02 | 0.04 | 0.085
2025-12-29 06:00 | 1:00:00 | 0.025 | 0.035 | 0.065
2025-12-29 07:00 | 1:00:00 | 0.04 | 0.045 | 0.085
2025-12-29 08:00 | 1:00:00 | 0.1 | 0.11 | 0.09
2025-12-29 09:00 | 1:00:00 | 0.065 | 0.1 | 0.11
2025-12-29 10:00 | 1:00:00 | 0.03 | 0.05 | 0.07
2025-12-29 11:00 | 1:00:00 | 0.03 | 0.05 | 0.08
2025-12-29 12:00 | 1:00:00 | 0.025 | 0.04 | 0.08
2025-12-29 13:00 | 1:00:00 | 0.03 | 0.045 | 0.07
2025-12-29 14:00 | 1:00:00 | 0.03 | 0.04 | 0.085
2025-12-29 15:00 | 1:00:00 | 0.03 | 0.045 | 0.095
2025-12-29 16:00 | 1:00:00 | 0.085 | 0.16 | 0.11
2025-12-29 17:00 | 1:00:00 | 0.035 | 0.075 | 0.065
2025-12-29 18:00 | 1:00:00 | 0.025 | 0.045 | 0.055
2025-12-29 19:00 | 1:00:00 | 0.045 | 0.09 | 0.095
2025-12-29 20:00 | 1:00:00 | 0.04 | 0.095 | 0.09
2025-12-29 21:00 | 1:00:00 | 0.035 | 0.05 | 0.075
2025-12-29 22:00 | 1:00:00 | 0.025 | 0.05 | 0.095
2025-12-29 23:00 | 1:00:00 | 0.035 | 0.07 | 0.09
2025-12-30 | 1:00:00 | 0.03 | 0.05 | 0.09
2025-12-30 01:00 | 1:00:00 | 0.02 | 0.04 | 0.05
2025-12-30 02:00 | 1:00:00 | 0.015 | 0.025 | 0.055
2025-12-30 03:00 | 1:00:00 | 0.015 | 0.025 | 0.055
2025-12-30 04:00 | 1:00:00 | 0.03 | 0.045 | 0.075
2025-12-30 05:00 | 1:00:00 | 0.03 | 0.04 | 0.065
2025-12-30 06:00 | 1:00:00 | 0.025 | 0.04 | 0.065
2025-12-30 07:00 | 1:00:00 | 0.035 | 0.045 | 0.08
2025-12-30 08:00 | 1:00:00 | 0.055 | 0.06 | 0.17
2025-12-30 09:00 | 1:00:00 | 0.04 | 0.07 | 0.065
2025-12-30 10:00 | 1:00:00 | 0.03 | 0.04 | 0.105
2025-12-30 11:00 | 1:00:00 | 0.075 | 0.23 | 0.335
2025-12-30 12:00 | 1:00:00 | 0.03 | 0.05 | 0.06
2025-12-30 13:00 | 1:00:00 | 0.025 | 0.04 | 0.075
2025-12-30 14:00 | 1:00:00 | 0.025 | 0.04 | 0.07
2025-12-30 15:00 | 1:00:00 | 0.035 | 0.08 | 0.09
2025-12-30 16:00 | 1:00:00 | 0.13 | 0.22 | 0.15
2025-12-30 17:00 | 1:00:00 | 0.035 | 0.055 | 0.08
2025-12-30 18:00 | 1:00:00 | 0.03 | 0.045 | 0.08
2025-12-30 19:00 | 1:00:00 | 0.03 | 0.04 | 0.075
2025-12-30 20:00 | 1:00:00 | 0.035 | 0.085 | 0.075
2025-12-30 21:00 | 1:00:00 | 0.03 | 0.05 | 0.07
2025-12-30 22:00 | 1:00:00 | 0.03 | 0.045 | 0.075
2025-12-30 23:00 | 1:00:00 | 0.035 | 0.05 | 0.07
2025-12-31 | 1:00:00 | 0.025 | 0.045 | 0.07
2025-12-31 01:00 | 1:00:00 | 0.02 | 0.03 | 0.055
2025-12-31 02:00 | 1:00:00 | 0.02 | 0.03 | 0.065
2025-12-31 03:00 | 1:00:00 | 0.025 | 0.03 | 0.065
2025-12-31 04:00 | 1:00:00 | 0.03 | 0.045 | 0.07
2025-12-31 05:00 | 1:00:00 | 0.025 | 0.035 | 0.08
2025-12-31 06:00 | 1:00:00 | 0.025 | 0.04 | 0.07
2025-12-31 07:00 | 1:00:00 | 0.035 | 0.045 | 0.085
2025-12-31 08:00 | 1:00:00 | 0.025 | 0.04 | 0.07
2025-12-31 09:00 | 1:00:00 | 0.025 | 0.04 | 0.08
2025-12-31 10:00 | 1:00:00 | 0.03 | 0.04 | 0.08
2025-12-31 11:00 | 1:00:00 | 0.025 | 0.04 | 0.065
2025-12-31 12:00 | 1:00:00 | 0.035 | 0.05 | 0.07
2025-12-31 13:00 | 1:00:00 | 0.035 | 0.055 | 0.07
2025-12-31 14:00 | 1:00:00 | 0.025 | 0.04 | 0.06
2025-12-31 15:00 | 1:00:00 | 0.03 | 0.04 | 0.065
2025-12-31 16:00 | 1:00:00 | 0.14 | 0.33 | 0.2
2025-12-31 17:00 | 1:00:00 | 0.04 | 0.045 | 0.07
2025-12-31 18:00 | 1:00:00 | 0.03 | 0.04 | 0.07
2025-12-31 19:00 | 1:00:00 | 0.03 | 0.065 | 0.075
2025-12-31 20:00 | 1:00:00 | 0.035 | 0.07 | 0.065
2025-12-31 21:00 | 1:00:00 | 0.035 | 0.035 | 0.06
2025-12-31 22:00 | 1:00:00 | 0.02 | 0.03 | 0.06
2025-12-31 23:00 | 1:00:00 | 0.035 | 0.085 | 0.055
Formulas:
Date/Time = [Date/Time, row above]+1/24

## OOC-V03
Monitor Ref.: | OOC-V03
Location: | Wells House Road
Date/Time | Period, T | PPV (X-axis) | PPV (Y-axis) | PPV (Z-axis)
2025-12-01 | 1:00:00 | 0.135 | 0.165 | 0.165
2025-12-01 01:00 | 1:00:00 | 0.1 | 0.095 | 0.13
2025-12-01 02:00 | 1:00:00 | 0.1 | 0.08 | 0.06
2025-12-01 03:00 | 1:00:00 | 0.11 | 0.22 | 0.065
2025-12-01 04:00 | 1:00:00 | 0.165 | 0.09 | 0.1
2025-12-01 05:00 | 1:00:00 | 0.135 | 0.185 | 0.27
2025-12-01 06:00 | 1:00:00 | 0.215 | 0.235 | 0.305
2025-12-01 07:00 | 1:00:00 | 0.16 | 0.205 | 0.27
2025-12-01 08:00 | 1:00:00 | 0.205 | 0.175 | 0.27
2025-12-01 09:00 | 1:00:00 | 0.25 | 0.49 | 0.435
2025-12-01 10:00 | 1:00:00 | 0.235 | 0.29 | 0.4
2025-12-01 11:00 | 1:00:00 | 0.325 | 0.39 | 0.335
2025-12-01 12:00 | 1:00:00 | 0.375 | 0.33 | 0.395
2025-12-01 13:00 | 1:00:00 | 0.33 | 0.26 | 0.285
2025-12-01 14:00 | 1:00:00 | 0.34 | 0.475 | 0.365
2025-12-01 15:00 | 1:00:00 | 0.235 | 0.235 | 0.325
2025-12-01 16:00 | 1:00:00 | 0.22 | 0.23 | 0.315
2025-12-01 17:00 | 1:00:00 | 0.165 | 0.2 | 0.295
2025-12-01 18:00 | 1:00:00 | 0.245 | 0.22 | 0.275
2025-12-01 19:00 | 1:00:00 | 0.205 | 0.23 | 0.285
2025-12-01 20:00 | 1:00:00 | 0.33 | 0.28 | 0.26
2025-12-01 21:00 | 1:00:00 | 0.15 | 0.225 | 0.25
2025-12-01 22:00 | 1:00:00 | 0.175 | 0.22 | 0.26
2025-12-01 23:00 | 1:00:00 | 0.155 | 0.235 | 0.29
2025-12-02 | 1:00:00 | 0.145 | 0.245 | 0.255
2025-12-02 01:00 | 1:00:00 | 0.17 | 0.225 | 0.255
2025-12-02 02:00 | 1:00:00 | 0.08 | 0.24 | 0.175
2025-12-02 03:00 | 1:00:00 | 0.04 | 0.065 | 0.055
2025-12-02 04:00 | 1:00:00 | 0.13 | 0.145 | 0.09
2025-12-02 05:00 | 1:00:00 | 0.185 | 0.23 | 0.27
2025-12-02 06:00 | 1:00:00 | 0.265 | 0.215 | 0.305
2025-12-02 07:00 | 1:00:00 | 0.27 | 0.26 | 0.35
2025-12-02 08:00 | 1:00:00 | 0.235 | 0.285 | 0.305
2025-12-02 09:00 | 1:00:00 | 0.44 | 0.445 | 0.47
2025-12-02 10:00 | 1:00:00 | 0.25 | 0.27 | 0.46
2025-12-02 11:00 | 1:00:00 | 0.27 | 0.235 | 0.285
2025-12-02 12:00 | 1:00:00 | 0.235 | 0.41 | 0.535
2025-12-02 13:00 | 1:00:00 | 0.335 | 0.49 | 0.295
2025-12-02 14:00 | 1:00:00 | 0.28 | 0.315 | 0.355
2025-12-02 15:00 | 1:00:00 | 0.25 | 0.27 | 0.285
2025-12-02 16:00 | 1:00:00 | 0.23 | 0.29 | 0.325
2025-12-02 17:00 | 1:00:00 | 0.235 | 0.29 | 0.33
2025-12-02 18:00 | 1:00:00 | 0.185 | 0.22 | 0.31
2025-12-02 19:00 | 1:00:00 | 0.27 | 0.255 | 0.275
2025-12-02 20:00 | 1:00:00 | 0.14 | 0.23 | 0.235
2025-12-02 21:00 | 1:00:00 | 0.24 | 0.225 | 0.28
2025-12-02 22:00 | 1:00:00 | 0.165 | 0.22 | 0.22
2025-12-02 23:00 | 1:00:00 | 0.19 | 0.245 | 0.295
2025-12-03 | 1:00:00 | 0.195 | 0.2 | 0.21
2025-12-03 01:00 | 1:00:00 | 0.175 | 0.24 | 0.3
2025-12-03 02:00 | 1:00:00 | 0.115 | 0.235 | 0.19
2025-12-03 03:00 | 1:00:00 | 0.085 | 0.1 | 0.085
2025-12-03 04:00 | 1:00:00 | 0.1 | 0.085 | 0.165
2025-12-03 05:00 | 1:00:00 | 0.115 | 0.155 | 0.265
2025-12-03 06:00 | 1:00:00 | 0.18 | 0.2 | 0.29
2025-12-03 07:00 | 1:00:00 | 0.21 | 0.25 | 0.315
2025-12-03 08:00 | 1:00:00 | 0.21 | 0.255 | 0.3
2025-12-03 09:00 | 1:00:00 | 0.265 | 0.26 | 0.29
2025-12-03 10:00 | 1:00:00 | 0.265 | 0.225 | 0.285
2025-12-03 11:00 | 1:00:00 | 0.265 | 0.5 | 0.3
2025-12-03 12:00 | 1:00:00 | 0.275 | 0.235 | 0.385
2025-12-03 13:00 | 1:00:00 | 0.22 | 0.245 | 0.35
2025-12-03 14:00 | 1:00:00 | 0.28 | 0.265 | 0.4
2025-12-03 15:00 | 1:00:00 | 0.265 | 0.255 | 0.3
2025-12-03 16:00 | 1:00:00 | 0.25 | 0.24 | 0.34
2025-12-03 17:00 | 1:00:00 | 0.23 | 0.22 | 0.405
2025-12-03 18:00 | 1:00:00 | 0.22 | 0.23 | 0.355
2025-12-03 19:00 | 1:00:00 | 0.22 | 0.26 | 0.235
2025-12-03 20:00 | 1:00:00 | 0.235 | 0.26 | 0.305
2025-12-03 21:00 | 1:00:00 | 0.235 | 0.295 | 0.32
2025-12-03 22:00 | 1:00:00 | 0.29 | 0.285 | 0.23
2025-12-03 23:00 | 1:00:00 | 0.245 | 0.245 | 0.32
2025-12-04 | 1:00:00 | 0.15 | 0.225 | 0.285
2025-12-04 01:00 | 1:00:00 | 0.16 | 0.25 | 0.25
2025-12-04 02:00 | 1:00:00 | 0.11 | 0.255 | 0.2
2025-12-04 03:00 | 1:00:00 | 0.085 | 0.105 | 0.11
2025-12-04 04:00 | 1:00:00 | 0.145 | 0.13 | 0.095
2025-12-04 05:00 | 1:00:00 | 0.145 | 0.195 | 0.135
2025-12-04 06:00 | 1:00:00 | 0.26 | 0.25 | 0.345
2025-12-04 07:00 | 1:00:00 | 0.27 | 0.26 | 0.32
2025-12-04 08:00 | 1:00:00 | 0.235 | 0.245 | 0.28
2025-12-04 09:00 | 1:00:00 | 0.225 | 0.195 | 0.34
2025-12-04 10:00 | 1:00:00 | 0.2 | 0.41 | 0.285
2025-12-04 11:00 | 1:00:00 | 0.225 | 0.22 | 0.335
2025-12-04 12:00 | 1:00:00 | 0.295 | 0.31 | 0.355
2025-12-04 13:00 | 1:00:00 | 0.27 | 0.26 | 0.325
2025-12-04 14:00 | 1:00:00 | 0.2 | 0.225 | 0.375
2025-12-04 15:00 | 1:00:00 | 0.19 | 0.215 | 0.275
2025-12-04 16:00 | 1:00:00 | 0.215 | 0.23 | 0.275
2025-12-04 17:00 | 1:00:00 | 0.25 | 0.285 | 0.365
2025-12-04 18:00 | 1:00:00 | 0.215 | 0.205 | 0.27
2025-12-04 19:00 | 1:00:00 | 0.22 | 0.175 | 0.155
2025-12-04 20:00 | 1:00:00 | 0.19 | 0.235 | 0.245
2025-12-04 21:00 | 1:00:00 | 0.21 | 0.255 | 0.39
2025-12-04 22:00 | 1:00:00 | 0.27 | 0.245 | 0.275
2025-12-04 23:00 | 1:00:00 | 0.21 | 0.225 | 0.25
2025-12-05 | 1:00:00 | 0.225 | 0.315 | 0.285
2025-12-05 01:00 | 1:00:00 | 0.195 | 0.21 | 0.215
2025-12-05 02:00 | 1:00:00 | 0.105 | 0.205 | 0.22
2025-12-05 03:00 | 1:00:00 | 0.07 | 0.075 | 0.06
2025-12-05 04:00 | 1:00:00 | 0.125 | 0.13 | 0.11
2025-12-05 05:00 | 1:00:00 | 0.145 | 0.195 | 0.265
2025-12-05 06:00 | 1:00:00 | 0.155 | 0.225 | 0.245
2025-12-05 07:00 | 1:00:00 | 0.255 | 0.255 | 0.43
2025-12-05 08:00 | 1:00:00 | 0.15 | 0.25 | 0.27
2025-12-05 09:00 | 1:00:00 | 0.2 | 0.26 | 0.38
2025-12-05 10:00 | 1:00:00 | 0.355 | 0.32 | 0.38
2025-12-05 11:00 | 1:00:00 | 0.24 | 0.24 | 0.345
2025-12-05 12:00 | 1:00:00 | 0.39 | 0.33 | 0.44
2025-12-05 13:00 | 1:00:00 | 0.28 | 0.315 | 0.345
2025-12-05 14:00 | 1:00:00 | 0.365 | 0.525 | 0.425
2025-12-05 15:00 | 1:00:00 | 0.185 | 0.305 | 0.35
2025-12-05 16:00 | 1:00:00 | 0.195 | 0.24 | 0.28
2025-12-05 17:00 | 1:00:00 | 0.24 | 0.28 | 0.255
2025-12-05 18:00 | 1:00:00 | 0.205 | 0.23 | 0.225
2025-12-05 19:00 | 1:00:00 | 0.18 | 0.3 | 0.27
2025-12-05 20:00 | 1:00:00 | 0.14 | 0.215 | 0.23
2025-12-05 21:00 | 1:00:00 | 0.145 | 0.235 | 0.26
2025-12-05 22:00 | 1:00:00 | 0.13 | 0.19 | 0.215
2025-12-05 23:00 | 1:00:00 | 0.19 | 0.275 | 0.265
2025-12-06 | 1:00:00 | 0.23 | 0.54 | 0.395
2025-12-06 01:00 | 1:00:00 | 0.12 | 0.345 | 0.17
2025-12-06 02:00 | 1:00:00 | 0.12 | 0.2 | 0.255
2025-12-06 03:00 | 1:00:00 | 0.095 | 0.08 | 0.065
2025-12-06 04:00 | 1:00:00 | 0.095 | 0.095 | 0.07
2025-12-06 05:00 | 1:00:00 | 0.15 | 0.2 | 0.235
2025-12-06 06:00 | 1:00:00 | 0.125 | 0.18 | 0.19
2025-12-06 07:00 | 1:00:00 | 0.145 | 0.145 | 0.12
2025-12-06 08:00 | 1:00:00 | 0.245 | 0.195 | 0.18
2025-12-06 09:00 | 1:00:00 | 0.27 | 0.26 | 0.295
2025-12-06 10:00 | 1:00:00 | 0.2 | 0.215 | 0.18
2025-12-06 11:00 | 1:00:00 | 0.21 | 0.24 | 0.16
2025-12-06 12:00 | 1:00:00 | 0.19 | 0.195 | 0.17
2025-12-06 13:00 | 1:00:00 | 0.215 | 0.195 | 0.205
2025-12-06 14:00 | 1:00:00 | 0.205 | 0.21 | 0.185
2025-12-06 15:00 | 1:00:00 | 0.225 | 0.225 | 0.27
2025-12-06 16:00 | 1:00:00 | 0.205 | 0.22 | 0.26
2025-12-06 17:00 | 1:00:00 | 0.22 | 0.215 | 0.21
2025-12-06 18:00 | 1:00:00 | 0.205 | 0.235 | 0.27
2025-12-06 19:00 | 1:00:00 | 0.235 | 0.24 | 0.205
2025-12-06 20:00 | 1:00:00 | 0.22 | 0.31 | 0.18
2025-12-06 21:00 | 1:00:00 | 0.19 | 0.185 | 0.17
2025-12-06 22:00 | 1:00:00 | 0.24 | 0.34 | 0.275
2025-12-06 23:00 | 1:00:00 | 0.155 | 0.175 | 0.15
2025-12-07 | 1:00:00 | 0.235 | 0.29 | 0.28
2025-12-07 01:00 | 1:00:00 | 0.2 | 0.185 | 0.16
2025-12-07 02:00 | 1:00:00 | 0.11 | 0.085 | 0.08
2025-12-07 03:00 | 1:00:00 | 0.055 | 0.04 | 0.04
2025-12-07 04:00 | 1:00:00 | 0.125 | 0.11 | 0.065
2025-12-07 05:00 | 1:00:00 | 0.155 | 0.14 | 0.085
2025-12-07 06:00 | 1:00:00 | 0.055 | 0.065 | 0.07
2025-12-07 07:00 | 1:00:00 | 0.06 | 0.07 | 0.075
2025-12-07 08:00 | 1:00:00 | 0.11 | 0.125 | 0.145
2025-12-07 09:00 | 1:00:00 | 0.3 | 0.605 | 0.54
2025-12-07 10:00 | 1:00:00 | 0.275 | 0.225 | 0.26
2025-12-07 11:00 | 1:00:00 | 0.21 | 0.255 | 0.19
2025-12-07 12:00 | 1:00:00 | 0.25 | 0.25 | 0.225
2025-12-07 13:00 | 1:00:00 | 0.34 | 0.21 | 0.27
2025-12-07 14:00 | 1:00:00 | 0.155 | 0.145 | 0.125
2025-12-07 15:00 | 1:00:00 | 0.155 | 0.14 | 0.11
2025-12-07 16:00 | 1:00:00 | 0.26 | 0.18 | 0.18
2025-12-07 17:00 | 1:00:00 | 0.205 | 0.22 | 0.225
2025-12-07 18:00 | 1:00:00 | 0.18 | 0.21 | 0.19
2025-12-07 19:00 | 1:00:00 | 0.18 | 0.195 | 0.155
2025-12-07 20:00 | 1:00:00 | 0.22 | 0.21 | 0.245
2025-12-07 21:00 | 1:00:00 | 0.175 | 0.225 | 0.285
2025-12-07 22:00 | 1:00:00 | 0.185 | 0.225 | 0.225
2025-12-07 23:00 | 1:00:00 | 0.19 | 0.255 | 0.185
2025-12-08 | 1:00:00 | 0.215 | 0.225 | 0.295
2025-12-08 01:00 | 1:00:00 | 0.15 | 0.24 | 0.27
2025-12-08 02:00 | 1:00:00 | 0.13 | 0.225 | 0.195
2025-12-08 03:00 | 1:00:00 | 0.095 | 0.08 | 0.095
2025-12-08 04:00 | 1:00:00 | 0.14 | 0.12 | 0.11
2025-12-08 05:00 | 1:00:00 | 0.16 | 0.265 | 0.315
2025-12-08 06:00 | 1:00:00 | 0.16 | 0.245 | 0.32
2025-12-08 07:00 | 1:00:00 | 0.25 | 0.25 | 0.4
2025-12-08 08:00 | 1:00:00 | 0.26 | 0.215 | 0.255
2025-12-08 09:00 | 1:00:00 | 0.255 | 0.31 | 0.285
2025-12-08 10:00 | 1:00:00 | 0.205 | 0.33 | 0.22
2025-12-08 11:00 | 1:00:00 | 0.235 | 0.23 | 0.295
2025-12-08 12:00 | 1:00:00 | 0.27 | 0.485 | 0.45
2025-12-08 13:00 | 1:00:00 | 0.245 | 0.3 | 0.435
2025-12-08 14:00 | 1:00:00 | 0.185 | 0.24 | 0.305
2025-12-08 15:00 | 1:00:00 | 0.485 | 0.605 | 0.39
2025-12-08 16:00 | 1:00:00 | 0.2 | 0.245 | 0.205
2025-12-08 17:00 | 1:00:00 | 0.16 | 0.19 | 0.19
2025-12-08 18:00 | 1:00:00 | 0.28 | 0.255 | 0.25
2025-12-08 19:00 | 1:00:00 | 0.165 | 0.185 | 0.245
2025-12-08 20:00 | 1:00:00 | 0.295 | 0.235 | 0.25
2025-12-08 21:00 | 1:00:00 | 0.215 | 0.22 | 0.25
2025-12-08 22:00 | 1:00:00 | 0.145 | 0.23 | 0.195
2025-12-08 23:00 | 1:00:00 | 0.12 | 0.175 | 0.25
2025-12-09 | 1:00:00 | 0.175 | 0.195 | 0.245
2025-12-09 01:00 | 1:00:00 | 0.15 | 0.215 | 0.22
2025-12-09 02:00 | 1:00:00 | 0.06 | 0.075 | 0.08
2025-12-09 03:00 | 1:00:00 | 0.06 | 0.095 | 0.045
2025-12-09 04:00 | 1:00:00 | 0.09 | 0.09 | 0.1
2025-12-09 05:00 | 1:00:00 | 0.1 | 0.19 | 0.22
2025-12-09 06:00 | 1:00:00 | 0.235 | 0.215 | 0.315
2025-12-09 07:00 | 1:00:00 | 0.185 | 0.165 | 0.285
2025-12-09 08:00 | 1:00:00 | 0.17 | 0.23 | 0.355
2025-12-09 09:00 | 1:00:00 | 0.235 | 0.315 | 0.37
2025-12-09 10:00 | 1:00:00 | 0.235 | 0.24 | 0.37
2025-12-09 11:00 | 1:00:00 | 0.215 | 0.185 | 0.285
2025-12-09 12:00 | 1:00:00 | 0.27 | 0.29 | 0.375
2025-12-09 13:00 | 1:00:00 | 0.21 | 0.245 | 0.245
2025-12-09 14:00 | 1:00:00 | 0.275 | 0.285 | 0.265
2025-12-09 15:00 | 1:00:00 | 0.255 | 0.325 | 0.355
2025-12-09 16:00 | 1:00:00 | 0.285 | 0.205 | 0.25
2025-12-09 17:00 | 1:00:00 | 0.15 | 0.175 | 0.25
2025-12-09 18:00 | 1:00:00 | 0.2 | 0.265 | 0.255
2025-12-09 19:00 | 1:00:00 | 0.225 | 0.245 | 0.265
2025-12-09 20:00 | 1:00:00 | 0.23 | 0.255 | 0.28
2025-12-09 21:00 | 1:00:00 | 0.17 | 0.215 | 0.275
2025-12-09 22:00 | 1:00:00 | 0.15 | 0.22 | 0.27
2025-12-09 23:00 | 1:00:00 | 0.205 | 0.235 | 0.295
2025-12-10 | 1:00:00 | 0.21 | 0.225 | 0.28
2025-12-10 01:00 | 1:00:00 | 0.145 | 0.225 | 0.23
2025-12-10 02:00 | 1:00:00 | 0.15 | 0.49 | 0.48
2025-12-10 03:00 | 1:00:00 | 0.07 | 0.105 | 0.115
2025-12-10 04:00 | 1:00:00 | 0.175 | 0.225 | 0.165
2025-12-10 05:00 | 1:00:00 | 0.12 | 0.195 | 0.26
2025-12-10 06:00 | 1:00:00 | 0.135 | 0.2 | 0.215
2025-12-10 07:00 | 1:00:00 | 0.235 | 0.215 | 0.255
2025-12-10 08:00 | 1:00:00 | 0.21 | 0.25 | 0.285
2025-12-10 09:00 | 1:00:00 | 0.215 | 0.225 | 0.29
2025-12-10 10:00 | 1:00:00 | 0.175 | 0.22 | 0.25
2025-12-10 11:00 | 1:00:00 | 0.19 | 0.205 | 0.235
2025-12-10 12:00 | 1:00:00 | 0.24 | 0.295 | 0.235
2025-12-10 13:00 | 1:00:00 | 0.24 | 0.27 | 0.32
2025-12-10 14:00 | 1:00:00 | 0.275 | 0.305 | 0.43
2025-12-10 15:00 | 1:00:00 | 0.19 | 0.255 | 0.275
2025-12-10 16:00 | 1:00:00 | 0.225 | 0.25 | 0.25
2025-12-10 17:00 | 1:00:00 | 0.235 | 0.285 | 0.255
2025-12-10 18:00 | 1:00:00 | 0.23 | 0.215 | 0.235
2025-12-10 19:00 | 1:00:00 | 0.28 | 0.295 | 0.225
2025-12-10 20:00 | 1:00:00 | 0.2 | 0.245 | 0.25
2025-12-10 21:00 | 1:00:00 | 0.22 | 0.21 | 0.225
2025-12-10 22:00 | 1:00:00 | 0.225 | 0.205 | 0.225
2025-12-10 23:00 | 1:00:00 | 0.16 | 0.22 | 0.29
2025-12-11 | 1:00:00 | 0.22 | 0.27 | 0.315
2025-12-11 01:00 | 1:00:00 | 0.295 | 0.22 | 0.24
2025-12-11 02:00 | 1:00:00 | 0.125 | 0.22 | 0.265
2025-12-11 03:00 | 1:00:00 | 0.09 | 0.1 | 0.135
2025-12-11 04:00 | 1:00:00 | 0.07 | 0.07 | 0.09
2025-12-11 05:00 | 1:00:00 | 0.185 | 0.175 | 0.18
2025-12-11 06:00 | 1:00:00 | 0.2 | 0.23 | 0.33
2025-12-11 07:00 | 1:00:00 | 0.18 | 0.255 | 0.305
2025-12-11 08:00 | 1:00:00 | 0.28 | 0.26 | 0.425
2025-12-11 09:00 | 1:00:00 | 0.25 | 0.29 | 0.35
2025-12-11 10:00 | 1:00:00 | 0.255 | 0.285 | 0.36
2025-12-11 11:00 | 1:00:00 | 0.215 | 0.215 | 0.23
2025-12-11 12:00 | 1:00:00 | 0.285 | 0.28 | 0.28
2025-12-11 13:00 | 1:00:00 | 0.24 | 0.235 | 0.33
2025-12-11 14:00 | 1:00:00 | 0.255 | 0.425 | 0.33
2025-12-11 15:00 | 1:00:00 | 0.22 | 0.555 | 0.31
2025-12-11 16:00 | 1:00:00 | 0.245 | 0.255 | 0.26
2025-12-11 17:00 | 1:00:00 | 0.2 | 0.215 | 0.285
2025-12-11 18:00 | 1:00:00 | 0.31 | 0.25 | 0.3
2025-12-11 19:00 | 1:00:00 | 0.295 | 0.36 | 0.29
2025-12-11 20:00 | 1:00:00 | 0.225 | 0.24 | 0.25
2025-12-11 21:00 | 1:00:00 | 0.235 | 0.275 | 0.275
2025-12-11 22:00 | 1:00:00 | 0.235 | 0.245 | 0.275
2025-12-11 23:00 | 1:00:00 | 0.29 | 0.22 | 0.3
2025-12-12 | 1:00:00 | 0.225 | 0.21 | 0.185
2025-12-12 01:00 | 1:00:00 | 0.11 | 0.23 | 0.19
2025-12-12 02:00 | 1:00:00 | 0.095 | 0.205 | 0.16
2025-12-12 03:00 | 1:00:00 | 0.08 | 0.08 | 0.125
2025-12-12 04:00 | 1:00:00 | 0.16 | 0.115 | 0.1
2025-12-12 05:00 | 1:00:00 | 0.09 | 0.17 | 0.145
2025-12-12 06:00 | 1:00:00 | 0.15 | 0.195 | 0.225
2025-12-12 07:00 | 1:00:00 | 0.17 | 0.19 | 0.25
2025-12-12 08:00 | 1:00:00 | 0.21 | 0.265 | 0.275
2025-12-12 09:00 | 1:00:00 | 0.27 | 0.25 | 0.255
2025-12-12 10:00 | 1:00:00 | 0.185 | 0.205 | 0.26
2025-12-12 11:00 | 1:00:00 | 0.175 | 0.205 | 0.245
2025-12-12 12:00 | 1:00:00 | 0.18 | 0.205 | 0.165
2025-12-12 13:00 | 1:00:00 | 0.205 | 0.23 | 0.225
2025-12-12 14:00 | 1:00:00 | 0.22 | 0.27 | 0.285
2025-12-12 15:00 | 1:00:00 | 0.205 | 0.23 | 0.335
2025-12-12 16:00 | 1:00:00 | 0.21 | 0.275 | 0.24
2025-12-12 17:00 | 1:00:00 | 0.235 | 0.25 | 0.32
2025-12-12 18:00 | 1:00:00 | 0.15 | 0.215 | 0.175
2025-12-12 19:00 | 1:00:00 | 0.235 | 0.235 | 0.235
2025-12-12 20:00 | 1:00:00 | 0.27 | 0.24 | 0.295
2025-12-12 21:00 | 1:00:00 | 0.215 | 0.255 | 0.285
2025-12-12 22:00 | 1:00:00 | 0.19 | 0.22 | 0.245
2025-12-12 23:00 | 1:00:00 | 0.285 | 0.23 | 0.315
2025-12-13 | 1:00:00 | 0.18 | 0.215 | 0.31
2025-12-13 01:00 | 1:00:00 | 0.16 | 0.22 | 0.28
2025-12-13 02:00 | 1:00:00 | 0.105 | 0.235 | 0.19
2025-12-13 03:00 | 1:00:00 | 0.08 | 0.16 | 0.165
2025-12-13 04:00 | 1:00:00 | 0.07 | 0.075 | 0.085
2025-12-13 05:00 | 1:00:00 | 0.13 | 0.235 | 0.23
2025-12-13 06:00 | 1:00:00 | 0.145 | 0.295 | 0.25
2025-12-13 07:00 | 1:00:00 | 0.175 | 0.225 | 0.33
2025-12-13 08:00 | 1:00:00 | 0.155 | 0.225 | 0.22
2025-12-13 09:00 | 1:00:00 | 0.43 | 0.32 | 0.27
2025-12-13 10:00 | 1:00:00 | 0.315 | 0.37 | 0.485
2025-12-13 11:00 | 1:00:00 | 0.275 | 0.46 | 0.37
2025-12-13 12:00 | 1:00:00 | 0.235 | 0.245 | 0.275
2025-12-13 13:00 | 1:00:00 | 0.27 | 0.255 | 0.275
2025-12-13 14:00 | 1:00:00 | 0.23 | 0.23 | 0.22
2025-12-13 15:00 | 1:00:00 | 0.26 | 0.21 | 0.315
2025-12-13 16:00 | 1:00:00 | 0.255 | 0.28 | 0.245
2025-12-13 17:00 | 1:00:00 | 0.235 | 0.245 | 0.19
2025-12-13 18:00 | 1:00:00 | 0.2 | 0.23 | 0.23
2025-12-13 19:00 | 1:00:00 | 0.215 | 0.24 | 0.26
2025-12-13 20:00 | 1:00:00 | 0.175 | 0.23 | 0.28
2025-12-13 21:00 | 1:00:00 | 0.275 | 0.27 | 0.4
2025-12-13 22:00 | 1:00:00 | 0.205 | 0.27 | 0.34
2025-12-13 23:00 | 1:00:00 | 0.235 | 0.255 | 0.215
2025-12-14 | 1:00:00 | 0.19 | 0.255 | 0.22
2025-12-14 01:00 | 1:00:00 | 0.165 | 0.27 | 0.285
2025-12-14 02:00 | 1:00:00 | 0.105 | 0.2 | 0.2
2025-12-14 03:00 | 1:00:00 | 0.07 | 0.09 | 0.085
2025-12-14 04:00 | 1:00:00 | 0.06 | 0.075 | 0.075
2025-12-14 05:00 | 1:00:00 | 0.145 | 0.14 | 0.095
2025-12-14 06:00 | 1:00:00 | 0.095 | 0.175 | 0.165
2025-12-14 07:00 | 1:00:00 | 0.14 | 0.225 | 0.285
2025-12-14 08:00 | 1:00:00 | 0.145 | 0.22 | 0.25
2025-12-14 09:00 | 1:00:00 | 0.33 | 0.335 | 0.42
2025-12-14 10:00 | 1:00:00 | 0.215 | 0.235 | 0.41
2025-12-14 11:00 | 1:00:00 | 0.285 | 0.34 | 0.41
2025-12-14 12:00 | 1:00:00 | 0.37 | 0.315 | 0.35
2025-12-14 13:00 | 1:00:00 | 0.19 | 0.215 | 0.23
2025-12-14 14:00 | 1:00:00 | 0.23 | 0.215 | 0.3
2025-12-14 15:00 | 1:00:00 | 0.23 | 0.29 | 0.26
2025-12-14 16:00 | 1:00:00 | 0.265 | 0.3 | 0.25
2025-12-14 17:00 | 1:00:00 | 0.175 | 0.21 | 0.24
2025-12-14 18:00 | 1:00:00 | 0.265 | 0.26 | 0.3
2025-12-14 19:00 | 1:00:00 | 0.25 | 0.265 | 0.24
2025-12-14 20:00 | 1:00:00 | 0.27 | 0.265 | 0.3
2025-12-14 21:00 | 1:00:00 | 0.28 | 0.315 | 0.345
2025-12-14 22:00 | 1:00:00 | 0.285 | 0.235 | 0.235
2025-12-14 23:00 | 1:00:00 | 0.305 | 0.31 | 0.37
2025-12-15 | 1:00:00 | 0.185 | 0.215 | 0.33
2025-12-15 01:00 | 1:00:00 | 0.175 | 0.18 | 0.185
2025-12-15 02:00 | 1:00:00 | 0.235 | 0.18 | 0.225
2025-12-15 03:00 | 1:00:00 | 0.11 | 0.065 | 0.07
2025-12-15 04:00 | 1:00:00 | 0.15 | 0.15 | 0.125
2025-12-15 05:00 | 1:00:00 | 0.135 | 0.17 | 0.17
2025-12-15 06:00 | 1:00:00 | 0.255 | 0.22 | 0.275
2025-12-15 07:00 | 1:00:00 | 0.175 | 0.24 | 0.245
2025-12-15 08:00 | 1:00:00 | 0.275 | 0.3 | 0.29
2025-12-15 09:00 | 1:00:00 | 0.225 | 0.225 | 0.295
2025-12-15 10:00 | 1:00:00 | 0.27 | 0.305 | 0.495
2025-12-15 11:00 | 1:00:00 | 0.215 | 0.385 | 0.42
2025-12-15 12:00 | 1:00:00 | 0.25 | 0.37 | 0.355
2025-12-15 13:00 | 1:00:00 | 0.24 | 0.2 | 0.275
2025-12-15 14:00 | 1:00:00 | 0.225 | 0.285 | 0.33
2025-12-15 15:00 | 1:00:00 | 0.175 | 0.3 | 0.245
2025-12-15 16:00 | 1:00:00 | 0.25 | 0.24 | 0.285
2025-12-15 17:00 | 1:00:00 | 0.295 | 0.21 | 0.245
2025-12-15 18:00 | 1:00:00 | 0.18 | 0.225 | 0.25
2025-12-15 19:00 | 1:00:00 | 0.26 | 0.23 | 0.24
2025-12-15 20:00 | 1:00:00 | 0.23 | 0.245 | 0.295
2025-12-15 21:00 | 1:00:00 | 0.195 | 0.245 | 0.365
2025-12-15 22:00 | 1:00:00 | 0.25 | 0.25 | 0.23
2025-12-15 23:00 | 1:00:00 | 0.175 | 0.205 | 0.245
2025-12-16 | 1:00:00 | 0.215 | 0.245 | 0.25
2025-12-16 01:00 | 1:00:00 | 0.19 | 0.215 | 0.305
2025-12-16 02:00 | 1:00:00 | 0.135 | 0.35 | 0.32
2025-12-16 03:00 | 1:00:00 | 0.09 | 0.1 | 0.055
2025-12-16 04:00 | 1:00:00 | 0.165 | 0.23 | 0.2
2025-12-16 05:00 | 1:00:00 | 0.18 | 0.215 | 0.225
2025-12-16 06:00 | 1:00:00 | 0.21 | 0.205 | 0.32
2025-12-16 07:00 | 1:00:00 | 0.285 | 0.365 | 0.315
2025-12-16 08:00 | 1:00:00 | 0.25 | 0.29 | 0.375
2025-12-16 09:00 | 1:00:00 | 0.28 | 0.24 | 0.295
2025-12-16 10:00 | 1:00:00 | 0.255 | 0.255 | 0.335
2025-12-16 11:00 | 1:00:00 | 0.21 | 0.23 | 0.3
2025-12-16 12:00 | 1:00:00 | 113 | 125 | 75.7
2025-12-16 13:00 | 1:00:00 | 0.28 | 0.265 | 0.27
2025-12-16 14:00 | 1:00:00 | 0.315 | 0.24 | 0.335
2025-12-16 15:00 | 1:00:00 | 0.22 | 0.175 | 0.295
2025-12-16 16:00 | 1:00:00 | 0.455 | 0.625 | 0.27
2025-12-16 17:00 | 1:00:00 | 0.215 | 0.245 | 0.255
2025-12-16 18:00 | 1:00:00 | 0.315 | 0.255 | 0.34
2025-12-16 19:00 | 1:00:00 | 0.29 | 0.255 | 0.36
2025-12-16 20:00 | 1:00:00 | 0.23 | 0.235 | 0.24
2025-12-16 21:00 | 1:00:00 | 0.305 | 0.245 | 0.27
2025-12-16 22:00 | 1:00:00 | 0.24 | 0.265 | 0.27
2025-12-16 23:00 | 1:00:00 | 0.25 | 0.245 | 0.35
2025-12-17 | 1:00:00 | 0.305 | 0.295 | 0.305
2025-12-17 01:00 | 1:00:00 | 0.195 | 0.2 | 0.345
2025-12-17 02:00 | 1:00:00 | 0.155 | 0.215 | 0.25
2025-12-17 03:00 | 1:00:00 | 0.075 | 0.07 | 0.1
2025-12-17 04:00 | 1:00:00 | 0.235 | 0.225 | 0.4
2025-12-17 05:00 | 1:00:00 | 0.125 | 0.2 | 0.215
2025-12-17 06:00 | 1:00:00 | 0.19 | 0.245 | 0.27
2025-12-17 07:00 | 1:00:00 | 0.185 | 0.245 | 0.24
2025-12-17 08:00 | 1:00:00 | 0.2 | 0.205 | 0.23
2025-12-17 09:00 | 1:00:00 | 0.255 | 0.23 | 0.205
2025-12-17 10:00 | 1:00:00 | 0.265 | 0.275 | 0.29
2025-12-17 11:00 | 1:00:00 | 0.295 | 0.295 | 0.27
2025-12-17 12:00 | 1:00:00 | 0.255 | 0.275 | 0.245
2025-12-17 13:00 | 1:00:00 | 0.26 | 0.3 | 0.275
2025-12-17 14:00 | 1:00:00 | 0.625 | 0.87 | 0.28
2025-12-17 15:00 | 1:00:00 | 0.225 | 0.345 | 0.255
2025-12-17 16:00 | 1:00:00 | 0.265 | 0.3 | 0.46
2025-12-17 17:00 | 1:00:00 | 0.325 | 0.265 | 0.53
2025-12-17 18:00 | 1:00:00 | 0.28 | 0.26 | 0.45
2025-12-17 19:00 | 1:00:00 | 0.23 | 0.265 | 0.265
2025-12-17 20:00 | 1:00:00 | 0.28 | 0.285 | 0.415
2025-12-17 21:00 | 1:00:00 | 0.265 | 0.295 | 0.255
2025-12-17 22:00 | 1:00:00 | 0.185 | 0.21 | 0.285
2025-12-17 23:00 | 1:00:00 | 0.24 | 0.255 | 0.32
2025-12-18 | 1:00:00 | 0.17 | 0.205 | 0.175
2025-12-18 01:00 | 1:00:00 | 0.17 | 0.22 | 0.29
2025-12-18 02:00 | 1:00:00 | 0.15 | 0.215 | 0.27
2025-12-18 03:00 | 1:00:00 | 0.105 | 0.105 | 0.08
2025-12-18 04:00 | 1:00:00 | 0.075 | 0.11 | 0.08
2025-12-18 05:00 | 1:00:00 | 0.155 | 0.175 | 0.205
2025-12-18 06:00 | 1:00:00 | 0.18 | 0.27 | 0.26
2025-12-18 07:00 | 1:00:00 | 0.195 | 0.205 | 0.27
2025-12-18 08:00 | 1:00:00 | 0.285 | 0.205 | 0.39
2025-12-18 09:00 | 1:00:00 | 0.31 | 0.31 | 0.38
2025-12-18 10:00 | 1:00:00 | 0.285 | 0.315 | 0.33
2025-12-18 11:00 | 1:00:00 | 0.25 | 0.41 | 0.3
2025-12-18 12:00 | 1:00:00 | 0.21 | 0.31 | 0.3
2025-12-18 13:00 | 1:00:00 | 0.315 | 0.26 | 0.295
2025-12-18 14:00 | 1:00:00 | 0.265 | 0.36 | 0.415
2025-12-18 15:00 | 1:00:00 | 0.245 | 0.255 | 0.305
2025-12-18 16:00 | 1:00:00 | 0.22 | 0.205 | 0.265
2025-12-18 17:00 | 1:00:00 | 0.15 | 0.175 | 0.275
2025-12-18 18:00 | 1:00:00 | 0.245 | 0.27 | 0.36
2025-12-18 19:00 | 1:00:00 | 0.32 | 0.225 | 0.235
2025-12-18 20:00 | 1:00:00 | 0.315 | 0.25 | 0.295
2025-12-18 21:00 | 1:00:00 | 0.28 | 0.2 | 0.285
2025-12-18 22:00 | 1:00:00 | 0.335 | 0.265 | 0.26
2025-12-18 23:00 | 1:00:00 | 0.265 | 0.225 | 0.245
2025-12-19 | 1:00:00 | 0.345 | 0.235 | 0.235
2025-12-19 01:00 | 1:00:00 | 0.18 | 0.325 | 0.245
2025-12-19 02:00 | 1:00:00 | 0.145 | 0.4 | 0.26
2025-12-19 03:00 | 1:00:00 | 0.075 | 0.08 | 0.11
2025-12-19 04:00 | 1:00:00 | 0.16 | 0.19 | 0.12
2025-12-19 05:00 | 1:00:00 | 0.135 | 0.16 | 0.2
2025-12-19 06:00 | 1:00:00 | 0.21 | 0.245 | 0.3
2025-12-19 07:00 | 1:00:00 | 0.27 | 0.245 | 0.31
2025-12-19 08:00 | 1:00:00 | 0.215 | 0.335 | 0.22
2025-12-19 09:00 | 1:00:00 | 0.3 | 0.265 | 0.43
2025-12-19 10:00 | 1:00:00 | 0.355 | 0.31 | 0.365
2025-12-19 11:00 | 1:00:00 | 0.315 | 0.28 | 0.35
2025-12-19 12:00 | 1:00:00 | 0.265 | 0.525 | 0.47
2025-12-19 13:00 | 1:00:00 | 0.225 | 0.31 | 0.295
2025-12-19 14:00 | 1:00:00 | 0.235 | 0.305 | 0.26
2025-12-19 15:00 | 1:00:00 | 0.29 | 0.25 | 0.235
2025-12-19 16:00 | 1:00:00 | 0.355 | 0.31 | 0.29
2025-12-19 17:00 | 1:00:00 | 0.285 | 0.235 | 0.25
2025-12-19 18:00 | 1:00:00 | 0.26 | 0.24 | 0.26
2025-12-19 19:00 | 1:00:00 | 0.23 | 0.2 | 0.27
2025-12-19 20:00 | 1:00:00 | 0.27 | 0.26 | 0.24
2025-12-19 21:00 | 1:00:00 | 0.225 | 0.255 | 0.24
2025-12-19 22:00 | 1:00:00 | 0.21 | 0.225 | 0.255
2025-12-19 23:00 | 1:00:00 | 0.315 | 0.265 | 0.485
2025-12-20 | 1:00:00 | 0.3 | 0.255 | 0.385
2025-12-20 01:00 | 1:00:00 | 0.14 | 0.195 | 0.19
2025-12-20 02:00 | 1:00:00 | 0.15 | 0.19 | 0.25
2025-12-20 03:00 | 1:00:00 | 0.045 | 0.055 | 0.055
2025-12-20 04:00 | 1:00:00 | 0.075 | 0.09 | 0.1
2025-12-20 05:00 | 1:00:00 | 0.12 | 0.155 | 0.17
2025-12-20 06:00 | 1:00:00 | 0.22 | 0.23 | 0.29
2025-12-20 07:00 | 1:00:00 | 0.2 | 0.28 | 0.32
2025-12-20 08:00 | 1:00:00 | 0.17 | 0.24 | 0.275
2025-12-20 09:00 | 1:00:00 | 0.19 | 0.225 | 0.295
2025-12-20 10:00 | 1:00:00 | 0.22 | 0.275 | 0.245
2025-12-20 11:00 | 1:00:00 | 0.21 | 0.22 | 0.26
2025-12-20 12:00 | 1:00:00 | 0.215 | 0.375 | 0.28
2025-12-20 13:00 | 1:00:00 | 0.295 | 0.31 | 0.31
2025-12-20 14:00 | 1:00:00 | 0.275 | 0.235 | 0.28
2025-12-20 15:00 | 1:00:00 | 0.245 | 0.2 | 0.25
2025-12-20 16:00 | 1:00:00 | 0.245 | 0.315 | 0.28
2025-12-20 17:00 | 1:00:00 | 0.235 | 0.215 | 0.275
2025-12-20 18:00 | 1:00:00 | 0.225 | 0.205 | 0.245
2025-12-20 19:00 | 1:00:00 | 0.205 | 0.26 | 0.285
2025-12-20 20:00 | 1:00:00 | 0.405 | 0.28 | 0.27
2025-12-20 21:00 | 1:00:00 | 0.3 | 0.24 | 0.34
2025-12-20 22:00 | 1:00:00 | 0.31 | 0.305 | 0.355
2025-12-20 23:00 | 1:00:00 | 0.33 | 0.275 | 0.32
2025-12-21 | 1:00:00 | 0.24 | 0.22 | 0.28
2025-12-21 01:00 | 1:00:00 | 0.155 | 0.21 | 0.275
2025-12-21 02:00 | 1:00:00 | 0.125 | 0.2 | 0.245
2025-12-21 03:00 | 1:00:00 | 0.06 | 0.07 | 0.085
2025-12-21 04:00 | 1:00:00 | 0.08 | 0.115 | 0.125
2025-12-21 05:00 | 1:00:00 | 0.09 | 0.085 | 0.08
2025-12-21 06:00 | 1:00:00 | 0.16 | 0.195 | 0.275
2025-12-21 07:00 | 1:00:00 | 0.23 | 0.22 | 0.31
2025-12-21 08:00 | 1:00:00 | 0.17 | 0.185 | 0.255
2025-12-21 09:00 | 1:00:00 | 0.185 | 0.21 | 0.275
2025-12-21 10:00 | 1:00:00 | 0.29 | 0.26 | 0.3
2025-12-21 11:00 | 1:00:00 | 0.255 | 0.235 | 0.2
2025-12-21 12:00 | 1:00:00 | 0.285 | 0.295 | 0.33
2025-12-21 13:00 | 1:00:00 | 0.28 | 0.24 | 0.33
2025-12-21 14:00 | 1:00:00 | 0.29 | 0.255 | 0.35
2025-12-21 15:00 | 1:00:00 | 0.32 | 0.275 | 0.345
2025-12-21 16:00 | 1:00:00 | 0.26 | 0.175 | 0.215
2025-12-21 17:00 | 1:00:00 | 0.175 | 0.195 | 0.235
2025-12-21 18:00 | 1:00:00 | 0.155 | 0.195 | 0.23
2025-12-21 19:00 | 1:00:00 | 0.145 | 0.18 | 0.23
2025-12-21 20:00 | 1:00:00 | 0.225 | 0.21 | 0.28
2025-12-21 21:00 | 1:00:00 | 0.195 | 0.195 | 0.195
2025-12-21 22:00 | 1:00:00 | 0.21 | 0.27 | 0.325
2025-12-21 23:00 | 1:00:00 | 0.18 | 0.165 | 0.27
2025-12-22 | 1:00:00 | 0.205 | 0.245 | 0.36
2025-12-22 01:00 | 1:00:00 | 0.21 | 0.33 | 0.37
2025-12-22 02:00 | 1:00:00 | 0.1 | 0.185 | 0.21
2025-12-22 03:00 | 1:00:00 | 0.055 | 0.08 | 0.08
2025-12-22 04:00 | 1:00:00 | 0.12 | 0.245 | 0.125
2025-12-22 05:00 | 1:00:00 | 0.175 | 0.195 | 0.155
2025-12-22 06:00 | 1:00:00 | 0.31 | 0.26 | 0.385
2025-12-22 07:00 | 1:00:00 | 0.285 | 0.24 | 0.31
2025-12-22 08:00 | 1:00:00 | 0.2 | 0.215 | 0.26
2025-12-22 09:00 | 1:00:00 | 0.33 | 0.29 | 0.28
2025-12-22 10:00 | 1:00:00 | 0.215 | 0.21 | 0.24
2025-12-22 11:00 | 1:00:00 | 0.165 | 0.19 | 0.25
2025-12-22 12:00 | 1:00:00 | 0.16 | 0.19 | 0.225
2025-12-22 13:00 | 1:00:00 | 0.19 | 0.35 | 0.26
2025-12-22 14:00 | 1:00:00 | 0.4 | 0.225 | 0.49
2025-12-22 15:00 | 1:00:00 | 0.21 | 0.325 | 0.275
2025-12-22 16:00 | 1:00:00 | 0.32 | 0.235 | 0.375
2025-12-22 17:00 | 1:00:00 | 0.295 | 0.205 | 0.24
2025-12-22 18:00 | 1:00:00 | 0.23 | 0.225 | 0.26
2025-12-22 19:00 | 1:00:00 | 0.225 | 0.25 | 0.25
2025-12-22 20:00 | 1:00:00 | 0.25 | 0.235 | 0.22
2025-12-22 21:00 | 1:00:00 | 0.225 | 0.225 | 0.295
2025-12-22 22:00 | 1:00:00 | 0.235 | 0.2 | 0.265
2025-12-22 23:00 | 1:00:00 | 0.285 | 0.255 | 0.255
2025-12-23 | 1:00:00 | 0.24 | 0.27 | 0.275
2025-12-23 01:00 | 1:00:00 | 0.17 | 0.21 | 0.265
2025-12-23 02:00 | 1:00:00 | 0.12 | 0.205 | 0.165
2025-12-23 03:00 | 1:00:00 | 0.1 | 0.065 | 0.125
2025-12-23 04:00 | 1:00:00 | 0.08 | 0.12 | 0.08
2025-12-23 05:00 | 1:00:00 | 0.095 | 0.115 | 0.11
2025-12-23 06:00 | 1:00:00 | 0.28 | 0.235 | 0.265
2025-12-23 07:00 | 1:00:00 | 0.32 | 0.28 | 0.28
2025-12-23 08:00 | 1:00:00 | 0.195 | 0.21 | 0.25
2025-12-23 09:00 | 1:00:00 | 0.23 | 0.27 | 0.285
2025-12-23 10:00 | 1:00:00 | 0.48 | 0.705 | 0.22
2025-12-23 11:00 | 1:00:00 | 0.22 | 0.275 | 0.255
2025-12-23 12:00 | 1:00:00 | 0.225 | 0.31 | 0.315
2025-12-23 13:00 | 1:00:00 | 0.355 | 0.26 | 0.325
2025-12-23 14:00 | 1:00:00 | 0.375 | 0.305 | 0.345
2025-12-23 15:00 | 1:00:00 | 0.215 | 0.265 | 0.185
2025-12-23 16:00 | 1:00:00 | 0.285 | 0.26 | 0.285
2025-12-23 17:00 | 1:00:00 | 0.185 | 0.195 | 0.335
2025-12-23 18:00 | 1:00:00 | 0.18 | 0.195 | 0.275
2025-12-23 19:00 | 1:00:00 | 0.235 | 0.215 | 0.225
2025-12-23 20:00 | 1:00:00 | 0.275 | 0.21 | 0.23
2025-12-23 21:00 | 1:00:00 | 0.295 | 0.29 | 0.275
2025-12-23 22:00 | 1:00:00 | 0.325 | 0.285 | 0.335
2025-12-23 23:00 | 1:00:00 | 0.27 | 0.435 | 0.205
2025-12-24 | 1:00:00 | 0.325 | 0.275 | 0.295
2025-12-24 01:00 | 1:00:00 | 0.155 | 0.19 | 0.25
2025-12-24 02:00 | 1:00:00 | 0.12 | 0.22 | 0.16
2025-12-24 03:00 | 1:00:00 | 0.065 | 0.08 | 0.13
2025-12-24 04:00 | 1:00:00 | 0.07 | 0.1 | 0.07
2025-12-24 05:00 | 1:00:00 | 0.15 | 0.17 | 0.19
2025-12-24 06:00 | 1:00:00 | 0.22 | 0.225 | 0.275
2025-12-24 07:00 | 1:00:00 | 0.19 | 0.205 | 0.34
2025-12-24 08:00 | 1:00:00 | 0.29 | 0.245 | 0.315
2025-12-24 09:00 | 1:00:00 | 0.215 | 0.235 | 0.35
2025-12-24 10:00 | 1:00:00 | 0.23 | 0.21 | 0.3
2025-12-24 11:00 | 1:00:00 | 0.255 | 0.29 | 0.23
2025-12-24 12:00 | 1:00:00 | 0.255 | 0.265 | 0.335
2025-12-24 13:00 | 1:00:00 | 0.26 | 0.21 | 0.21
2025-12-24 14:00 | 1:00:00 | 0.235 | 0.235 | 0.305
2025-12-24 15:00 | 1:00:00 | 0.21 | 0.205 | 0.25
2025-12-24 16:00 | 1:00:00 | 0.28 | 0.25 | 0.24
2025-12-24 17:00 | 1:00:00 | 0.235 | 0.26 | 0.305
2025-12-24 18:00 | 1:00:00 | 0.33 | 0.23 | 0.27
2025-12-24 19:00 | 1:00:00 | 0.25 | 0.245 | 0.32
2025-12-24 20:00 | 1:00:00 | 0.315 | 0.305 | 0.28
2025-12-24 21:00 | 1:00:00 | 0.33 | 0.54 | 0.34
2025-12-24 22:00 | 1:00:00 | 0.325 | 0.24 | 0.28
2025-12-24 23:00 | 1:00:00 | 0.16 | 0.22 | 0.215
2025-12-25 | 1:00:00 | 0.24 | 0.23 | 0.275
2025-12-25 01:00 | 1:00:00 | 0.165 | 0.195 | 0.265
2025-12-25 02:00 | 1:00:00 | 0.17 | 0.19 | 0.255
2025-12-25 03:00 | 1:00:00 | 0.06 | 0.09 | 0.08
2025-12-25 04:00 | 1:00:00 | 0.06 | 0.145 | 0.085
2025-12-25 05:00 | 1:00:00 | 0.06 | 0.07 | 0.09
2025-12-25 06:00 | 1:00:00 | 0.055 | 0.065 | 0.095
2025-12-25 07:00 | 1:00:00 | 0.08 | 0.105 | 0.08
2025-12-25 08:00 | 1:00:00 | 0.11 | 0.17 | 0.2
2025-12-25 09:00 | 1:00:00 | 0.075 | 0.095 | 0.08
2025-12-25 10:00 | 1:00:00 | 0.065 | 0.08 | 0.075
2025-12-25 11:00 | 1:00:00 | 0.065 | 0.105 | 0.1
2025-12-25 12:00 | 1:00:00 | 0.08 | 0.08 | 0.095
2025-12-25 13:00 | 1:00:00 | 0.185 | 0.1 | 0.095
2025-12-25 14:00 | 1:00:00 | 0.115 | 0.085 | 0.09
2025-12-25 15:00 | 1:00:00 | 0.07 | 0.095 | 0.11
2025-12-25 16:00 | 1:00:00 | 0.06 | 0.085 | 0.07
2025-12-25 17:00 | 1:00:00 | 0.065 | 0.08 | 0.105
2025-12-25 18:00 | 1:00:00 | 0.08 | 0.12 | 0.095
2025-12-25 19:00 | 1:00:00 | 0.075 | 0.115 | 0.085
2025-12-25 20:00 | 1:00:00 | 0.075 | 0.12 | 0.095
2025-12-25 21:00 | 1:00:00 | 0.08 | 0.135 | 0.1
2025-12-25 22:00 | 1:00:00 | 0.065 | 0.07 | 0.07
2025-12-25 23:00 | 1:00:00 | 0.105 | 0.12 | 0.095
2025-12-26 | 1:00:00 | 0.08 | 0.11 | 0.1
2025-12-26 01:00 | 1:00:00 | 0.07 | 0.075 | 0.13
2025-12-26 02:00 | 1:00:00 | 0.055 | 0.07 | 0.09
2025-12-26 03:00 | 1:00:00 | 0.07 | 0.09 | 0.13
2025-12-26 04:00 | 1:00:00 | 0.22 | 0.105 | 0.07
2025-12-26 05:00 | 1:00:00 | 0.125 | 0.18 | 0.165
2025-12-26 06:00 | 1:00:00 | 0.115 | 0.17 | 0.17
2025-12-26 07:00 | 1:00:00 | 0.145 | 0.235 | 0.25
2025-12-26 08:00 | 1:00:00 | 0.205 | 0.195 | 0.26
2025-12-26 09:00 | 1:00:00 | 0.15 | 0.18 | 0.255
2025-12-26 10:00 | 1:00:00 | 0.22 | 0.21 | 0.37
2025-12-26 11:00 | 1:00:00 | 0.33 | 0.2 | 0.265
2025-12-26 12:00 | 1:00:00 | 0.245 | 0.27 | 0.315
2025-12-26 13:00 | 1:00:00 | 0.195 | 0.215 | 0.255
2025-12-26 14:00 | 1:00:00 | 0.17 | 0.215 | 0.25
2025-12-26 15:00 | 1:00:00 | 0.135 | 0.2 | 0.275
2025-12-26 16:00 | 1:00:00 | 0.225 | 0.22 | 0.3
2025-12-26 17:00 | 1:00:00 | 0.155 | 0.19 | 0.27
2025-12-26 18:00 | 1:00:00 | 0.13 | 0.21 | 0.235
2025-12-26 19:00 | 1:00:00 | 0.17 | 0.185 | 0.21
2025-12-26 20:00 | 1:00:00 | 0.17 | 0.19 | 0.255
2025-12-26 21:00 | 1:00:00 | 0.14 | 0.215 | 0.205
2025-12-26 22:00 | 1:00:00 | 0.165 | 0.21 | 0.23
2025-12-26 23:00 | 1:00:00 | 0.095 | 0.225 | 0.175
2025-12-27 | 1:00:00 | 0.185 | 0.305 | 0.34
2025-12-27 01:00 | 1:00:00 | 0.165 | 0.375 | 0.365
2025-12-27 02:00 | 1:00:00 | 0.095 | 0.16 | 0.14
2025-12-27 03:00 | 1:00:00 | 0.065 | 0.075 | 0.115
2025-12-27 04:00 | 1:00:00 | 0.08 | 0.115 | 0.085
2025-12-27 05:00 | 1:00:00 | 0.14 | 0.22 | 0.23
2025-12-27 06:00 | 1:00:00 | 0.11 | 0.185 | 0.185
2025-12-27 07:00 | 1:00:00 | 0.155 | 0.215 | 0.29
2025-12-27 08:00 | 1:00:00 | 0.175 | 0.27 | 0.33
2025-12-27 09:00 | 1:00:00 | 0.2 | 0.25 | 0.335
2025-12-27 10:00 | 1:00:00 | 0.24 | 0.245 | 0.26
2025-12-27 11:00 | 1:00:00 | 0.245 | 0.19 | 0.22
2025-12-27 12:00 | 1:00:00 | 0.28 | 0.305 | 0.42
2025-12-27 13:00 | 1:00:00 | 0.255 | 0.24 | 0.295
2025-12-27 14:00 | 1:00:00 | 0.205 | 0.22 | 0.275
2025-12-27 15:00 | 1:00:00 | 0.28 | 0.29 | 0.485
2025-12-27 16:00 | 1:00:00 | 0.295 | 0.205 | 0.27
2025-12-27 17:00 | 1:00:00 | 0.275 | 0.21 | 0.285
2025-12-27 18:00 | 1:00:00 | 0.275 | 0.225 | 0.235
2025-12-27 19:00 | 1:00:00 | 0.195 | 0.23 | 0.215
2025-12-27 20:00 | 1:00:00 | 0.2 | 0.275 | 0.315
2025-12-27 21:00 | 1:00:00 | 0.235 | 0.255 | 0.37
2025-12-27 22:00 | 1:00:00 | 0.275 | 0.215 | 0.35
2025-12-27 23:00 | 1:00:00 | 0.24 | 0.265 | 0.275
2025-12-28 | 1:00:00 | 0.305 | 0.215 | 0.255
2025-12-28 01:00 | 1:00:00 | 0.14 | 0.215 | 0.24
2025-12-28 02:00 | 1:00:00 | 0.135 | 0.145 | 0.13
2025-12-28 03:00 | 1:00:00 | 0.1 | 0.13 | 0.17
2025-12-28 04:00 | 1:00:00 | 0.055 | 0.055 | 0.06
2025-12-28 05:00 | 1:00:00 | 0.12 | 0.13 | 0.125
2025-12-28 06:00 | 1:00:00 | 0.145 | 0.195 | 0.245
2025-12-28 07:00 | 1:00:00 | 0.18 | 0.19 | 0.21
2025-12-28 08:00 | 1:00:00 | 0.17 | 0.2 | 0.215
2025-12-28 09:00 | 1:00:00 | 0.25 | 0.23 | 0.28
2025-12-28 10:00 | 1:00:00 | 0.22 | 0.25 | 0.3
2025-12-28 11:00 | 1:00:00 | 0.23 | 0.265 | 0.26
2025-12-28 12:00 | 1:00:00 | 0.295 | 0.245 | 0.285
2025-12-28 13:00 | 1:00:00 | 0.175 | 0.195 | 0.255
2025-12-28 14:00 | 1:00:00 | 0.19 | 0.22 | 0.235
2025-12-28 15:00 | 1:00:00 | 0.28 | 0.265 | 0.26
2025-12-28 16:00 | 1:00:00 | 0.205 | 0.26 | 0.3
2025-12-28 17:00 | 1:00:00 | 0.24 | 0.27 | 0.22
2025-12-28 18:00 | 1:00:00 | 0.23 | 0.235 | 0.26
2025-12-28 19:00 | 1:00:00 | 0.205 | 0.19 | 0.18
2025-12-28 20:00 | 1:00:00 | 0.205 | 0.215 | 0.305
2025-12-28 21:00 | 1:00:00 | 0.26 | 0.235 | 0.245
2025-12-28 22:00 | 1:00:00 | 0.22 | 0.245 | 0.25
2025-12-28 23:00 | 1:00:00 | 0.23 | 0.245 | 0.29
2025-12-29 | 1:00:00 | 0.17 | 0.295 | 0.26
2025-12-29 01:00 | 1:00:00 | 0.165 | 0.205 | 0.31
2025-12-29 02:00 | 1:00:00 | 0.135 | 0.195 | 0.27
2025-12-29 03:00 | 1:00:00 | 0.065 | 0.08 | 0.1
2025-12-29 04:00 | 1:00:00 | 0.2 | 0.205 | 0.195
2025-12-29 05:00 | 1:00:00 | 0.13 | 0.13 | 0.17
2025-12-29 06:00 | 1:00:00 | 0.745 | 0.72 | 0.275
2025-12-29 07:00 | 1:00:00 | 0.205 | 0.24 | 0.33
2025-12-29 08:00 | 1:00:00 | 0.205 | 0.225 | 0.285
2025-12-29 09:00 | 1:00:00 | 0.25 | 0.215 | 0.33
2025-12-29 10:00 | 1:00:00 | 0.19 | 0.23 | 0.265
2025-12-29 11:00 | 1:00:00 | 0.265 | 0.285 | 0.325
2025-12-29 12:00 | 1:00:00 | 0.25 | 0.205 | 0.29
2025-12-29 13:00 | 1:00:00 | 0.245 | 0.22 | 0.345
2025-12-29 14:00 | 1:00:00 | 0.245 | 0.205 | 0.28
2025-12-29 15:00 | 1:00:00 | 0.265 | 0.275 | 0.355
2025-12-29 16:00 | 1:00:00 | 0.23 | 0.2 | 0.25
2025-12-29 17:00 | 1:00:00 | 0.22 | 0.26 | 0.31
2025-12-29 18:00 | 1:00:00 | 0.2 | 0.195 | 0.28
2025-12-29 19:00 | 1:00:00 | 0.185 | 0.23 | 0.235
2025-12-29 20:00 | 1:00:00 | 0.33 | 0.26 | 0.465
2025-12-29 21:00 | 1:00:00 | 0.215 | 0.25 | 0.275
2025-12-29 22:00 | 1:00:00 | 0.29 | 0.28 | 0.405
2025-12-29 23:00 | 1:00:00 | 0.21 | 0.23 | 0.29
2025-12-30 | 1:00:00 | 0.28 | 0.21 | 0.275
2025-12-30 01:00 | 1:00:00 | 0.21 | 0.575 | 0.315
2025-12-30 02:00 | 1:00:00 | 0.185 | 0.215 | 0.28
2025-12-30 03:00 | 1:00:00 | 0.215 | 0.135 | 0.15
2025-12-30 04:00 | 1:00:00 | 0.25 | 0.19 | 0.48
2025-12-30 05:00 | 1:00:00 | 0.175 | 0.16 | 0.195
2025-12-30 06:00 | 1:00:00 | 0.255 | 0.205 | 0.235
2025-12-30 07:00 | 1:00:00 | 0.255 | 0.235 | 0.265
2025-12-30 08:00 | 1:00:00 | 0.285 | 0.27 | 0.25
2025-12-30 09:00 | 1:00:00 | 0.255 | 0.225 | 0.305
2025-12-30 10:00 | 1:00:00 | 0.35 | 0.375 | 0.34
2025-12-30 11:00 | 1:00:00 | 0.215 | 0.23 | 0.235
2025-12-30 12:00 | 1:00:00 | 0.215 | 0.205 | 0.26
2025-12-30 13:00 | 1:00:00 | 0.425 | 0.48 | 0.285
2025-12-30 14:00 | 1:00:00 | 0.22 | 0.27 | 0.225
2025-12-30 15:00 | 1:00:00 | 0.26 | 0.255 | 0.27
2025-12-30 16:00 | 1:00:00 | 0.27 | 0.22 | 0.25
2025-12-30 17:00 | 1:00:00 | 0.205 | 0.23 | 0.275
2025-12-30 18:00 | 1:00:00 | 0.215 | 0.195 | 0.325
2025-12-30 19:00 | 1:00:00 | 0.235 | 0.25 | 0.27
2025-12-30 20:00 | 1:00:00 | 0.215 | 0.28 | 0.28
2025-12-30 21:00 | 1:00:00 | 0.24 | 0.215 | 0.28
2025-12-30 22:00 | 1:00:00 | 0.235 | 0.265 | 0.335
2025-12-30 23:00 | 1:00:00 | 0.23 | 0.285 | 0.355
2025-12-31 | 1:00:00 | 0.235 | 0.2 | 0.375
2025-12-31 01:00 | 1:00:00 | 0.215 | 0.27 | 0.34
2025-12-31 02:00 | 1:00:00 | 0.16 | 0.26 | 0.27
2025-12-31 03:00 | 1:00:00 | 0.16 | 0.165 | 0.2
2025-12-31 04:00 | 1:00:00 | 0.07 | 0.065 | 0.14
2025-12-31 05:00 | 1:00:00 | 0.135 | 0.11 | 0.14
2025-12-31 06:00 | 1:00:00 | 0.14 | 0.185 | 0.265
2025-12-31 07:00 | 1:00:00 | 0.205 | 0.21 | 0.32
2025-12-31 08:00 | 1:00:00 | 0.2 | 0.235 | 0.33
2025-12-31 09:00 | 1:00:00 | 0.22 | 0.235 | 0.345
2025-12-31 10:00 | 1:00:00 | 0.31 | 0.22 | 0.285
2025-12-31 11:00 | 1:00:00 | 0.215 | 0.185 | 0.28
2025-12-31 12:00 | 1:00:00 | 0.22 | 0.215 | 0.27
2025-12-31 13:00 | 1:00:00 | 0.225 | 0.23 | 0.295
2025-12-31 14:00 | 1:00:00 | 0.255 | 0.24 | 0.405
2025-12-31 15:00 | 1:00:00 | 0.265 | 0.245 | 0.225
2025-12-31 16:00 | 1:00:00 | 0.22 | 0.245 | 0.325
2025-12-31 17:00 | 1:00:00 | 0.29 | 0.25 | 0.2
2025-12-31 18:00 | 1:00:00 | 0.195 | 0.2 | 0.245
2025-12-31 19:00 | 1:00:00 | 0.23 | 0.21 | 0.245
2025-12-31 20:00 | 1:00:00 | 0.21 | 0.265 | 0.26
2025-12-31 21:00 | 1:00:00 | 0.28 | 0.485 | 0.305
2025-12-31 22:00 | 1:00:00 | 0.27 | 0.31 | 0.385
2025-12-31 23:00 | 1:00:00 | 0.18 | 0.19 | 0.255
Formulas:
Date/Time = [Date/Time, row above]+1/24