## Metadata
Noise Monitoring Data within the London Borough of Brent
01 - 31 January 2025
Please refer to associated noise monitoring report for further information.
Current noise monitoring locations within the London Borough of Camden are identified within the Table, below
Worksite Ref. | Monitor Ref. | Location 1 | Location 2 | GPS reference
Canterbury Road Vent Shaft (CRVS) | N054 | Canterbury House, Canterbury Road, London NW6 5ST |  | 525116E , 183278N
Noise monitoring data are presented in decibels in terms of various indices, including the LpAeq,1hr, LpA90,1hr and LpAF,Max.
Description | Meaning
Ambient sound | A description of the all-encompassing sound at a given location and time which will include sound from many sources near and far. Ambient sound can be quantified in terms of the equivalent continuous sound pressure level, LpAeq,T
decibel(s), or dB | Between the quietest audible sound and the loudest tolerable sound there is a million to one ratio in sound pressure (measured in Pascal (Pa). Because of this wide range, a level scale called the decibel (dB) scale, based on a logarithmic ratio, is used in sound measurement. Audibility of sound covers a range of approximately 0-140dB.
decibel(s) A-weighted, or dB(A) | The human ear system does not respond uniformly to sound across the detectable frequency range and consequently instrumentation used to measure sound is weighted to represent the performance of the ear. This is known as the ‘A weighting’ and is written as ‘dB(A)’.
LpAeq,T | Equivalent continuous sound level with A-weighted frequency weighting. An index used internationally for the assessment of environmental sound impacts. It is defined as the notional unchanging level that would, over a given period of time (T), deliver the same sound energy as the actual time-varying sound over the same period. Hence fluctuating sound levels can be described in terms of an equivalent single figure value.
LpA90,T | LpA90,T reflects the soundscape in the lulls between individual events. It is the A-weighted sound pressure level that is exceeded for 90% of a given time interval, T, measured fast time-weighting (F) and quoted to the nearest whole number of decibels. LpA90%,T is a parameter that is widely used to quantify background noise
LpAmax | LpAmax is the maximum A-weighted sound pressure level attained during a given time interval, T (30 seconds, 5 minutes etc.) It is normally measured using slow (S) or fast (F) time weighting. It is generally used when assessing the likelihood of night-time sleep disturbance.
Peak particle velocity, or PPV | Instantaneous maximum velocity reached by a vibrating element as it oscillates about its rest position. The PPV is a simple indicator of perceptibility and risk of damage to structures due to vibration. It is usually measured in mm/s.
Sound pressure level | The parameter by which sound levels are measured in air. It is measured in decibels. The threshold of hearing has been set at 0dB, while the threshold of pain is approximately 120dB. Normal speech is approximately 60dB at a distance of 1 metre and a change of 3dB in a time varying sound signal is commonly regarded as being just detectable. A change of 10dB is subjectively twice, or half, as loud.

## N054
Monitor Ref.: | N054
Location: | Canterbury House, Canterbury Road, London NW6 5ST
Date/Time | Period, T | LpAeq,T | LpAF,Max | LpA90,T
2026-01-01 | 1:00 | 72.2 | 100.2 | 49.3
2026-01-01 01:00 | 1:00 | 52 | 73.6 | 43.9
2026-01-01 02:00 | 1:00 | 47 | 66.7 | 43
2026-01-01 03:00 | 1:00 | 44.9 | 69.9 | 42.2
2026-01-01 04:00 | 1:00 | 44.5 | 61.7 | 41.7
2026-01-01 05:00 | 1:00 | 46.1 | 67.3 | 41.1
2026-01-01 06:00 | 1:00 | 47.1 | 62.9 | 41.3
2026-01-01 07:00 | 1:00 | 50.4 | 84.8 | 42.5
2026-01-01 08:00 | 1:00 | 51.7 | 85.6 | 42.4
2026-01-01 09:00 | 1:00 | 51.4 | 69.5 | 43.8
2026-01-01 10:00 | 1:00 | 51.5 | 71.4 | 44.4
2026-01-01 11:00 | 1:00 | 52.9 | 80.2 | 44
2026-01-01 12:00 | 1:00 | 53.5 | 78.6 | 43.1
2026-01-01 13:00 | 1:00 | 53.8 | 81.3 | 43.4
2026-01-01 14:00 | 1:00 | 53.3 | 84 | 43.8
2026-01-01 15:00 | 1:00 | 52.2 | 70.2 | 43.7
2026-01-01 16:00 | 1:00 | 53.6 | 71.7 | 43.4
2026-01-01 17:00 | 1:00 | 50.2 | 68 | 44
2026-01-01 18:00 | 1:00 | 52 | 69.7 | 44.1
2026-01-01 19:00 | 1:00 | 52.7 | 79.9 | 43.4
2026-01-01 20:00 | 1:00 | 54.8 | 87.7 | 44.8
2026-01-01 21:00 | 1:00 | 52.3 | 72.3 | 44.3
2026-01-01 22:00 | 1:00 | 52.9 | 75.5 | 43.8
2026-01-01 23:00 | 1:00 | 50.7 | 72.9 | 43.8
2026-01-02 | 1:00 | 50.6 | 76 | 42.6
2026-01-02 01:00 | 1:00 | 45.1 | 73.2 | 41.1
2026-01-02 02:00 | 1:00 | 47.7 | 78.1 | 39.7
2026-01-02 03:00 | 1:00 | 46.9 | 72.7 | 38.2
2026-01-02 04:00 | 1:00 | 47.6 | 69.3 | 42.2
2026-01-02 05:00 | 1:00 | 47.4 | 66.2 | 43
2026-01-02 06:00 | 1:00 | 50.1 | 67 | 44.5
2026-01-02 07:00 | 1:00 | 50.7 | 69.7 | 45.1
2026-01-02 08:00 | 1:00 | 51.5 | 68.2 | 45.3
2026-01-02 09:00 | 1:00 | 52.1 | 69.5 | 44.9
2026-01-02 10:00 | 1:00 | 52 | 69.9 | 42.9
2026-01-02 11:00 | 1:00 | 53.3 | 74.9 | 43.1
2026-01-02 12:00 | 1:00 | 53.1 | 75.6 | 43.4
2026-01-02 13:00 | 1:00 | 53.9 | 73.7 | 43.6
2026-01-02 14:00 | 1:00 | 54 | 81.2 | 43.8
2026-01-02 15:00 | 1:00 | 55.1 | 74.3 | 44.2
2026-01-02 16:00 | 1:00 | 52.1 | 69.6 | 44.4
2026-01-02 17:00 | 1:00 | 52.2 | 71 | 45.3
2026-01-02 18:00 | 1:00 | 51.6 | 68.8 | 45.3
2026-01-02 19:00 | 1:00 | 52.5 | 72.4 | 45.1
2026-01-02 20:00 | 1:00 | 52.9 | 71.8 | 45
2026-01-02 21:00 | 1:00 | 54.2 | 80.7 | 44.3
2026-01-02 22:00 | 1:00 | 49.7 | 71 | 44.7
2026-01-02 23:00 | 1:00 | 48.7 | 66.8 | 43.9
2026-01-03 | 1:00 | 47.8 | 64.6 | 43.2
2026-01-03 01:00 | 1:00 | 49.8 | 72.1 | 41.8
2026-01-03 02:00 | 1:00 | 45.1 | 63.3 | 40.7
2026-01-03 03:00 | 1:00 | 43.5 | 72.7 | 39.8
2026-01-03 04:00 | 1:00 | 44 | 67 | 39
2026-01-03 05:00 | 1:00 | 48.2 | 68.3 | 40.1
2026-01-03 06:00 | 1:00 | 52.7 | 73 | 42.2
2026-01-03 07:00 | 1:00 | 51.2 | 69.4 | 43.4
2026-01-03 08:00 | 1:00 | 53.3 | 76 | 44.1
2026-01-03 09:00 | 1:00 | 52.9 | 72.4 | 44
2026-01-03 10:00 | 1:00 | 53.8 | 74.4 | 43.9
2026-01-03 11:00 | 1:00 | 53.1 | 70.5 | 43.4
2026-01-03 12:00 | 1:00 | 53.7 | 73.8 | 43.3
2026-01-03 13:00 | 1:00 | 53.6 | 78.8 | 43.3
2026-01-03 14:00 | 1:00 | 53.3 | 71.3 | 43.2
2026-01-03 15:00 | 1:00 | 53.2 | 71.4 | 42.9
2026-01-03 16:00 | 1:00 | 52.7 | 71.7 | 43.6
2026-01-03 17:00 | 1:00 | 51.9 | 73.1 | 44.4
2026-01-03 18:00 | 1:00 | 52.3 | 70.1 | 45.4
2026-01-03 19:00 | 1:00 | 51 | 68.4 | 45.1
2026-01-03 20:00 | 1:00 | 52.9 | 74.7 | 45
2026-01-03 21:00 | 1:00 | 50.6 | 69.6 | 45
2026-01-03 22:00 | 1:00 | 49.6 | 74 | 44.6
2026-01-03 23:00 | 1:00 | 48.3 | 67.9 | 43.4
2026-01-04 | 1:00 | 45.6 | 64.1 | 42
2026-01-04 01:00 | 1:00 | 43.7 | 65.6 | 40.1
2026-01-04 02:00 | 1:00 | 40.4 | 70.1 | 38.9
2026-01-04 03:00 | 1:00 | 41.3 | 61.3 | 38.7
2026-01-04 04:00 | 1:00 | 41.3 | 59.6 | 38.4
2026-01-04 05:00 | 1:00 | 40.7 | 62.9 | 38.9
2026-01-04 06:00 | 1:00 | 43.1 | 61.4 | 39.5
2026-01-04 07:00 | 1:00 | 45 | 66.1 | 41.2
2026-01-04 08:00 | 1:00 | 48.3 | 68.2 | 42.5
2026-01-04 09:00 | 1:00 | 47.8 | 70.8 | 43.7
2026-01-04 10:00 | 1:00 | 48.6 | 67.1 | 43.8
2026-01-04 11:00 | 1:00 | 49.4 | 69.4 | 43.6
2026-01-04 12:00 | 1:00 | 50.3 | 71.5 | 39.6
2026-01-04 13:00 | 1:00 | 49.7 | 70.7 | 39.3
2026-01-04 14:00 | 1:00 | 50.8 | 68.7 | 39.6
2026-01-04 15:00 | 1:00 | 50.5 | 70 | 39.6
2026-01-04 16:00 | 1:00 | 50 | 69.7 | 40.5
2026-01-04 17:00 | 1:00 | 48.6 | 66.7 | 41.1
2026-01-04 18:00 | 1:00 | 50.5 | 76.7 | 42.6
2026-01-04 19:00 | 1:00 | 49.6 | 69.7 | 42.7
2026-01-04 20:00 | 1:00 | 50 | 69.6 | 42.8
2026-01-04 21:00 | 1:00 | 50 | 71.2 | 43.4
2026-01-04 22:00 | 1:00 | 48.3 | 69.2 | 43.8
2026-01-04 23:00 | 1:00 | 48.3 | 71.6 | 42.9
2026-01-05 | 1:00 | 48.3 | 72.2 | 41.3
2026-01-05 01:00 | 1:00 | 43 | 61 | 39.7
2026-01-05 02:00 | 1:00 | 40.9 | 59.3 | 38.5
2026-01-05 03:00 | 1:00 | 40.3 | 55.3 | 38.8
2026-01-05 04:00 | 1:00 | 55.3 | 73.3 | 40.4
2026-01-05 05:00 | 1:00 | 49.1 | 68.6 | 41.1
2026-01-05 06:00 | 1:00 | 53 | 70.2 | 44.1
2026-01-05 07:00 | 1:00 | 54.4 | 69.7 | 48.1
2026-01-05 08:00 | 1:00 | 55.9 | 72.4 | 49.5
2026-01-05 09:00 | 1:00 | 56.4 | 70.9 | 50.8
2026-01-05 10:00 | 1:00 | 56.1 | 70.7 | 50.1
2026-01-05 11:00 | 1:00 | 55.7 | 72.3 | 49.7
2026-01-05 12:00 | 1:00 | 56.6 | 75.9 | 50.5
2026-01-05 13:00 | 1:00 | 56.4 | 75.1 | 44.4
2026-01-05 14:00 | 1:00 | 56.4 | 75.1 | 44.5
2026-01-05 15:00 | 1:00 | 62.1 | 90.9 | 47.6
2026-01-05 16:00 | 1:00 | 61.9 | 76.8 | 48.2
2026-01-05 17:00 | 1:00 | 55.8 | 71.3 | 45.3
2026-01-05 18:00 | 1:00 | 55.8 | 73.2 | 45.5
2026-01-05 19:00 | 1:00 | 55 | 72.7 | 45.2
2026-01-05 20:00 | 1:00 | 55.3 | 74.3 | 44.9
2026-01-05 21:00 | 1:00 | 55.4 | 73.9 | 44.5
2026-01-05 22:00 | 1:00 | 54.4 | 73.6 | 43.6
2026-01-05 23:00 | 1:00 | 49.4 | 70.9 | 42.4
2026-01-06 | 1:00 | 50.1 | 70 | 40.5
2026-01-06 01:00 | 1:00 | 44.1 | 64.3 | 38.1
2026-01-06 02:00 | 1:00 | 40.5 | 60.7 | 38
2026-01-06 03:00 | 1:00 | 39.7 | 61.4 | 38.2
2026-01-06 04:00 | 1:00 | 45.4 | 63.7 | 38.8
2026-01-06 05:00 | 1:00 | 49.3 | 69.5 | 40.5
2026-01-06 06:00 | 1:00 | 52.2 | 70.4 | 44.7
2026-01-06 07:00 | 1:00 | 55.5 | 88.9 | 46
2026-01-06 08:00 | 1:00 | 54.8 | 70.2 | 49.9
2026-01-06 09:00 | 1:00 | 56.8 | 86.5 | 48.1
2026-01-06 10:00 | 1:00 | 56.1 | 77.2 | 47.4
2026-01-06 11:00 | 1:00 | 57.8 | 80.4 | 46.3
2026-01-06 12:00 | 1:00 | 54.3 | 72.9 | 45.5
2026-01-06 13:00 | 1:00 | 57.6 | 80.7 | 49.7
2026-01-06 14:00 | 1:00 | 59 | 83.4 | 48.3
2026-01-06 15:00 | 1:00 | 60.2 | 91.3 | 49.9
2026-01-06 16:00 | 1:00 | 59.6 | 88.7 | 48.5
2026-01-06 17:00 | 1:00 | 53.4 | 70.2 | 44.7
2026-01-06 18:00 | 1:00 | 51.2 | 72 | 43.6
2026-01-06 19:00 | 1:00 | 52.1 | 76.3 | 43.3
2026-01-06 20:00 | 1:00 | 56.1 | 84 | 43.4
2026-01-06 21:00 | 1:00 | 57.4 | 84.1 | 43.8
2026-01-06 22:00 | 1:00 | 55.1 | 83.5 | 41.6
2026-01-06 23:00 | 1:00 | 56.8 | 83 | 41.5
2026-01-07 | 1:00 | 60.5 | 90 | 48.9
2026-01-07 01:00 | 1:00 | 57.1 | 79 | 47.8
2026-01-07 02:00 | 1:00 | 50.9 | 70.2 | 40.3
2026-01-07 03:00 | 1:00 | 41.7 | 55.9 | 39.6
2026-01-07 04:00 | 1:00 | 46.3 | 68.6 | 40.2
2026-01-07 05:00 | 1:00 | 52.9 | 74.8 | 43.2
2026-01-07 06:00 | 1:00 | 54.6 | 73.9 | 46.1
2026-01-07 07:00 | 1:00 | 57.4 | 79.3 | 48
2026-01-07 08:00 | 1:00 | 60 | 76.7 | 48.7
2026-01-07 09:00 | 1:00 | 64.3 | 86.2 | 52.8
2026-01-07 10:00 | 1:00 | 64.6 | 89.4 | 54.3
2026-01-07 11:00 | 1:00 | 59.1 | 76.2 | 46.3
2026-01-07 12:00 | 1:00 | 64.4 | 89.3 | 50.3
2026-01-07 13:00 | 1:00 | 63 | 90.1 | 49.3
2026-01-07 14:00 | 1:00 | 58.4 | 87.5 | 45.4
2026-01-07 15:00 | 1:00 | 60.3 | 90.2 | 47
2026-01-07 16:00 | 1:00 | 63.1 | 89.7 | 46.2
2026-01-07 17:00 | 1:00 | 57.3 | 76.5 | 43.6
2026-01-07 18:00 | 1:00 | 54.9 | 73.3 | 44.1
2026-01-07 19:00 | 1:00 | 56.1 | 77.5 | 44.6
2026-01-07 20:00 | 1:00 | 53.2 | 69.8 | 44.1
2026-01-07 21:00 | 1:00 | 54.4 | 72.6 | 43.1
2026-01-07 22:00 | 1:00 | 52.6 | 73.1 | 42.5
2026-01-07 23:00 | 1:00 | 50.3 | 68.3 | 41.1
2026-01-08 | 1:00 | 49 | 71.8 | 39
2026-01-08 01:00 | 1:00 | 47.3 | 71 | 35.6
2026-01-08 02:00 | 1:00 | 37.7 | 52.8 | 35.4
2026-01-08 03:00 | 1:00 | 42.9 | 63.6 | 34.3
2026-01-08 04:00 | 1:00 | 44.3 | 66.8 | 33.8
2026-01-08 05:00 | 1:00 | 47.9 | 67.8 | 34.1
2026-01-08 06:00 | 1:00 | 51 | 70.5 | 36.6
2026-01-08 07:00 | 1:00 | 54.7 | 80.1 | 41
2026-01-08 08:00 | 1:00 | 56.5 | 76.2 | 40.6
2026-01-08 09:00 | 1:00 | 62.6 | 90.7 | 48.2
2026-01-08 10:00 | 1:00 | 61.9 | 87.3 | 49.4
2026-01-08 11:00 | 1:00 | 61.2 | 88.8 | 42
2026-01-08 12:00 | 1:00 | 60 | 89.5 | 43.5
2026-01-08 13:00 | 1:00 | 71.7 | 93.6 | 52.2
2026-01-08 14:00 | 1:00 | 60.1 | 83.4 | 43.9
2026-01-08 15:00 | 1:00 | 59.6 | 76.9 | 48.4
2026-01-08 16:00 | 1:00 | 71 | 95.2 | 55.3
2026-01-08 17:00 | 1:00 | 59.3 | 84.1 | 52.7
2026-01-08 18:00 | 1:00 | 57.8 | 76.4 | 51.7
2026-01-08 19:00 | 1:00 | 54.1 | 72.1 | 46.2
2026-01-08 20:00 | 1:00 | 53.9 | 70.5 | 44.2
2026-01-08 21:00 | 1:00 | 52.2 | 70.3 | 40.8
2026-01-08 22:00 | 1:00 | 53.1 | 75 | 38.6
2026-01-08 23:00 | 1:00 | 50 | 77.9 | 39.9
2026-01-09 | 1:00 | 54 | 79 | 42.5
2026-01-09 01:00 | 1:00 | 51.3 | 73.1 | 41.5
2026-01-09 02:00 | 1:00 | 42.1 | 59.8 | 39.2
2026-01-09 03:00 | 1:00 | 46.1 | 72.4 | 39.7
2026-01-09 04:00 | 1:00 | 51.3 | 78.9 | 42.9
2026-01-09 05:00 | 1:00 | 55 | 74.1 | 46.3
2026-01-09 06:00 | 1:00 | 58.3 | 80 | 47.4
2026-01-09 07:00 | 1:00 | 58.6 | 79.6 | 49.6
2026-01-09 08:00 | 1:00 | 62.4 | 78.9 | 52.6
2026-01-09 09:00 | 1:00 | 60.9 | 75.8 | 51.5
2026-01-09 10:00 | 1:00 | 77.3 | 98.4 | 54
2026-01-09 11:00 | 1:00 | 66.6 | 90.2 | 52.1
2026-01-09 12:00 | 1:00 | 65.7 | 89.4 | 53.5
2026-01-09 13:00 | 1:00 | 61.1 | 81.3 | 50.3
2026-01-09 14:00 | 1:00 | 65.7 | 89.1 | 51.7
2026-01-09 15:00 | 1:00 | 59.8 | 80.3 | 48.3
2026-01-09 16:00 | 1:00 | 68.4 | 90.7 | 60
2026-01-09 17:00 | 1:00 | 58.4 | 82.7 | 46.8
2026-01-09 18:00 | 1:00 | 59.3 | 83.9 | 46.6
2026-01-09 19:00 | 1:00 | 58.3 | 79.3 | 46.4
2026-01-09 20:00 | 1:00 | 58 | 84.6 | 45.7
2026-01-09 21:00 | 1:00 | 56.8 | 78.4 | 45.6
2026-01-09 22:00 | 1:00 | 57.7 | 76.3 | 45.1
2026-01-09 23:00 | 1:00 | 53.8 | 73.4 | 44.2
2026-01-10 | 1:00 | 54 | 75.7 | 43.3
2026-01-10 01:00 | 1:00 | 50.6 | 73.9 | 41.2
2026-01-10 02:00 | 1:00 | 47.7 | 71.4 | 40.4
2026-01-10 03:00 | 1:00 | 50.5 | 74.8 | 40.1
2026-01-10 04:00 | 1:00 | 54.6 | 80.6 | 40.1
2026-01-10 05:00 | 1:00 | 50.4 | 71.8 | 40.7
2026-01-10 06:00 | 1:00 | 55.6 | 75.8 | 43
2026-01-10 07:00 | 1:00 | 56 | 71.7 | 43.9
2026-01-10 08:00 | 1:00 | 58.1 | 73.1 | 44.8
2026-01-10 09:00 | 1:00 | 58.2 | 77 | 44.7
2026-01-10 10:00 | 1:00 | 56.4 | 72.4 | 44
2026-01-10 11:00 | 1:00 | 57.5 | 74.9 | 43.7
2026-01-10 12:00 | 1:00 | 56.7 | 72.8 | 43.2
2026-01-10 13:00 | 1:00 | 57.4 | 80.5 | 42.7
2026-01-10 14:00 | 1:00 | 57.2 | 73.7 | 43.1
2026-01-10 15:00 | 1:00 | 55.6 | 74.9 | 42.1
2026-01-10 16:00 | 1:00 | 55.4 | 70.1 | 41.9
2026-01-10 17:00 | 1:00 | 53.7 | 69.6 | 40.7
2026-01-10 18:00 | 1:00 | 55 | 73.7 | 40.8
2026-01-10 19:00 | 1:00 | 55.5 | 73.2 | 42.1
2026-01-10 20:00 | 1:00 | 55.7 | 74.3 | 41.4
2026-01-10 21:00 | 1:00 | 51.4 | 67.9 | 38.9
2026-01-10 22:00 | 1:00 | 50.1 | 66.3 | 39
2026-01-10 23:00 | 1:00 | 48.9 | 66.6 | 37.8
2026-01-11 | 1:00 | 46.4 | 66.7 | 37.1
2026-01-11 01:00 | 1:00 | 38 | 57.7 | 36.1
2026-01-11 02:00 | 1:00 | 37.6 | 55.3 | 36
2026-01-11 03:00 | 1:00 | 37.3 | 58.1 | 35.6
2026-01-11 04:00 | 1:00 | 39.3 | 60 | 37.4
2026-01-11 05:00 | 1:00 | 43 | 61.5 | 38.1
2026-01-11 06:00 | 1:00 | 42.2 | 58.1 | 38.7
2026-01-11 07:00 | 1:00 | 46.1 | 65.8 | 38.8
2026-01-11 08:00 | 1:00 | 48 | 73.6 | 39.2
2026-01-11 09:00 | 1:00 | 48.8 | 67.4 | 40.6
2026-01-11 10:00 | 1:00 | 52 | 72.3 | 41.4
2026-01-11 11:00 | 1:00 | 53.6 | 75.2 | 41.4
2026-01-11 12:00 | 1:00 | 55.1 | 75.9 | 40.8
2026-01-11 13:00 | 1:00 | 52.1 | 80.8 | 41.3
2026-01-11 14:00 | 1:00 | 54.2 | 80 | 41.6
2026-01-11 15:00 | 1:00 | 50.3 | 73.6 | 41.5
2026-01-11 16:00 | 1:00 | 49.3 | 77.6 | 41.5
2026-01-11 17:00 | 1:00 | 51.1 | 81.2 | 41.7
2026-01-11 18:00 | 1:00 | 54.9 | 89.7 | 41.9
2026-01-11 19:00 | 1:00 | 52.1 | 79.2 | 44.4
2026-01-11 20:00 | 1:00 | 50.9 | 79.1 | 42.4
2026-01-11 21:00 | 1:00 | 51.6 | 79.2 | 41.7
2026-01-11 22:00 | 1:00 | 52 | 75.4 | 44
2026-01-11 23:00 | 1:00 | 54.3 | 84.8 | 41.2
2026-01-12 | 1:00 | 51.3 | 79.5 | 39.3
2026-01-12 01:00 | 1:00 | 49.9 | 76.4 | 37.6
2026-01-12 02:00 | 1:00 | 43.8 | 70.5 | 36.4
2026-01-12 03:00 | 1:00 | 40.6 | 69.7 | 36.7
2026-01-12 04:00 | 1:00 | 48.1 | 73.4 | 37.3
2026-01-12 05:00 | 1:00 | 48.5 | 71.7 | 39.2
2026-01-12 06:00 | 1:00 | 53.6 | 70.6 | 42.2
2026-01-12 07:00 | 1:00 | 56 | 79.9 | 43.9
2026-01-12 08:00 | 1:00 | 55.8 | 82.4 | 43.5
2026-01-12 09:00 | 1:00 | 54.8 | 77 | 44.9
2026-01-12 10:00 | 1:00 | 59.9 | 80.4 | 46.1
2026-01-12 11:00 | 1:00 | 58.6 | 81.5 | 44.1
2026-01-12 12:00 | 1:00 | 73.1 | 92 | 46.2
2026-01-12 13:00 | 1:00 | 76.5 | 93.8 | 49.7
2026-01-12 14:00 | 1:00 | 66.7 | 91.2 | 52.3
2026-01-12 15:00 | 1:00 | 59.8 | 87.9 | 44.4
2026-01-12 16:00 | 1:00 | 61 | 84.7 | 43.3
2026-01-12 17:00 | 1:00 | 55.6 | 81 | 41.8
2026-01-12 18:00 | 1:00 | 55.5 | 77.8 | 41.7
2026-01-12 19:00 | 1:00 | 53.4 | 74.5 | 41.5
2026-01-12 20:00 | 1:00 | 54 | 79.2 | 40.8
2026-01-12 21:00 | 1:00 | 54.7 | 81.4 | 41.3
2026-01-12 22:00 | 1:00 | 51.4 | 71.8 | 40.1
2026-01-12 23:00 | 1:00 | 48.5 | 71.6 | 37.4
2026-01-13 | 1:00 | 46.7 | 71.8 | 38.2
2026-01-13 01:00 | 1:00 | 47.7 | 71.3 | 36.2
2026-01-13 02:00 | 1:00 | 46.5 | 69.5 | 35.8
2026-01-13 03:00 | 1:00 | 47.4 | 72.5 | 35.1
2026-01-13 04:00 | 1:00 | 49.5 | 72.3 | 35.9
2026-01-13 05:00 | 1:00 | 49.2 | 72.4 | 37.3
2026-01-13 06:00 | 1:00 | 51.3 | 68.3 | 39.2
2026-01-13 07:00 | 1:00 | 55.8 | 89.7 | 40.8
2026-01-13 08:00 | 1:00 | 62.8 | 84.8 | 48.7
2026-01-13 09:00 | 1:00 | 59.7 | 83.4 | 46.4
2026-01-13 10:00 | 1:00 | 61.7 | 85.2 | 46.7
2026-01-13 11:00 | 1:00 | 61.5 | 83.4 | 52.5
2026-01-13 12:00 | 1:00 | 56.2 | 74.3 | 44.8
2026-01-13 13:00 | 1:00 | 56.2 | 75.2 | 48.2
2026-01-13 14:00 | 1:00 | 58.9 | 80.1 | 46.4
2026-01-13 15:00 | 1:00 | 60.9 | 87.2 | 44.2
2026-01-13 16:00 | 1:00 | 64.9 | 90.6 | 49.9
2026-01-13 17:00 | 1:00 | 54.4 | 71.7 | 42.6
2026-01-13 18:00 | 1:00 | 56.5 | 72.9 | 44.9
2026-01-13 19:00 | 1:00 | 58.4 | 75.9 | 44.2
2026-01-13 20:00 | 1:00 | 57.7 | 74.2 | 43.8
2026-01-13 21:00 | 1:00 | 55.7 | 72.8 | 42.6
2026-01-13 22:00 | 1:00 | 53.9 | 72.7 | 42.8
2026-01-13 23:00 | 1:00 | 50.9 | 73.3 | 42.5
2026-01-14 | 1:00 | 51.2 | 75 | 41.1
2026-01-14 01:00 | 1:00 | 52 | 74.9 | 38.9
2026-01-14 02:00 | 1:00 | 49.7 | 73.4 | 38.3
2026-01-14 03:00 | 1:00 | 49.7 | 75 | 42.2
2026-01-14 04:00 | 1:00 | 54.6 | 74.5 | 40.2
2026-01-14 05:00 | 1:00 | 51.9 | 72.3 | 41.7
2026-01-14 06:00 | 1:00 | 53.7 | 71.2 | 44.1
2026-01-14 07:00 | 1:00 | 54.5 | 70.5 | 41.7
2026-01-14 08:00 | 1:00 | 62.3 | 87.6 | 48
2026-01-14 09:00 | 1:00 | 59.8 | 83.9 | 46.7
2026-01-14 10:00 | 1:00 | 54.8 | 68.3 | 43
2026-01-14 11:00 | 1:00 | 65.8 | 86.3 | 46
2026-01-14 12:00 | 1:00 | 67.3 | 79.5 | 46
2026-01-14 13:00 | 1:00 | 64.5 | 88.6 | 42.4
2026-01-14 14:00 | 1:00 | 57.8 | 77.8 | 43.6
2026-01-14 15:00 | 1:00 | 56.6 | 75.5 | 45.3
2026-01-14 16:00 | 1:00 | 58.6 | 79.3 | 40.5
2026-01-14 17:00 | 1:00 | 63.6 | 80.9 | 43.7
2026-01-14 18:00 | 1:00 | 53.3 | 71.4 | 38.5
2026-01-14 19:00 | 1:00 | 52.5 | 69 | 40
2026-01-14 20:00 | 1:00 | 53.6 | 71.1 | 39.4
2026-01-14 21:00 | 1:00 | 51.2 | 68.7 | 40.1
2026-01-14 22:00 | 1:00 | 50.7 | 70 | 40
2026-01-14 23:00 | 1:00 | 56.8 | 94.2 | 39.8
2026-01-15 | 1:00 | 49.1 | 78.6 | 37.9
2026-01-15 01:00 | 1:00 | 49.2 | 72.7 | 36.1
2026-01-15 02:00 | 1:00 | 50.3 | 73 | 35.7
2026-01-15 03:00 | 1:00 | 47.6 | 74.5 | 35.7
2026-01-15 04:00 | 1:00 | 53.2 | 89.5 | 37
2026-01-15 05:00 | 1:00 | 50 | 79.8 | 38.3
2026-01-15 06:00 | 1:00 | 52.6 | 74.1 | 40.9
2026-01-15 07:00 | 1:00 | 53.9 | 79.6 | 41
2026-01-15 08:00 | 1:00 | 58.8 | 77.9 | 42.9
2026-01-15 09:00 | 1:00 | 59 | 79.9 | 47.3
2026-01-15 10:00 | 1:00 | 58.8 | 80.2 | 47.7
2026-01-15 11:00 | 1:00 | 59.9 | 85.6 | 47.7
2026-01-15 12:00 | 1:00 | 60.9 | 82.5 | 47.5
2026-01-15 13:00 | 1:00 | 59.8 | 90.6 | 47.6
2026-01-15 14:00 | 1:00 | 55.8 | 74.8 | 49.6
2026-01-15 15:00 | 1:00 | 57.5 | 76.5 | 49
2026-01-15 16:00 | 1:00 | 64.3 | 80.4 | 48
2026-01-15 17:00 | 1:00 | 54 | 69.3 | 44
2026-01-15 18:00 | 1:00 | 53.8 | 74 | 44.2
2026-01-15 19:00 | 1:00 | 55.3 | 85.1 | 42.3
2026-01-15 20:00 | 1:00 | 50.3 | 81.1 | 41.7
2026-01-15 21:00 | 1:00 | 46.6 | 67.4 | 41.3
2026-01-15 22:00 | 1:00 | 51.2 | 72.8 | 39.7
2026-01-15 23:00 | 1:00 | 53.1 | 74.9 | 40
2026-01-16 | 1:00 | 51.5 | 72.4 | 39.4
2026-01-16 01:00 | 1:00 | 49.7 | 74.3 | 37.9
2026-01-16 02:00 | 1:00 | 48.5 | 72.5 | 35.6
2026-01-16 03:00 | 1:00 | 48.8 | 73.3 | 35
2026-01-16 04:00 | 1:00 | 51.4 | 74.4 | 35.5
2026-01-16 05:00 | 1:00 | 49.1 | 68.8 | 39
2026-01-16 06:00 | 1:00 | 51.1 | 69.8 | 42.7
2026-01-16 07:00 | 1:00 | 55.2 | 75.5 | 43.5
2026-01-16 08:00 | 1:00 | 54.9 | 76.8 | 43.3
2026-01-16 09:00 | 1:00 | 54.1 | 73.9 | 44
2026-01-16 10:00 | 1:00 | 55.8 | 82.2 | 44.2
2026-01-16 11:00 | 1:00 | 52.6 | 71.9 | 41.8
2026-01-16 12:00 | 1:00 | 61.2 | 85.1 | 46.8
2026-01-16 13:00 | 1:00 | 60.6 | 87.9 | 44.3
2026-01-16 14:00 | 1:00 | 61.9 | 79 | 44.6
2026-01-16 15:00 | 1:00 | 55.7 | 81.7 | 41.5
2026-01-16 16:00 | 1:00 | 56.8 | 83.9 | 40.2
2026-01-16 17:00 | 1:00 | 53.9 | 71.6 | 40.2
2026-01-16 18:00 | 1:00 | 53.1 | 68.4 | 39.4
2026-01-16 19:00 | 1:00 | 51.9 | 68.2 | 38.9
2026-01-16 20:00 | 1:00 | 52.8 | 68.8 | 39.3
2026-01-16 21:00 | 1:00 | 54 | 73.2 | 39.9
2026-01-16 22:00 | 1:00 | 51.8 | 71 | 39.3
2026-01-16 23:00 | 1:00 | 48 | 76.6 | 38.1
2026-01-17 | 1:00 | 45.7 | 73 | 37.4
2026-01-17 01:00 | 1:00 | 48 | 72.4 | 36
2026-01-17 02:00 | 1:00 | 38.8 | 59.2 | 35.8
2026-01-17 03:00 | 1:00 | 44.3 | 73.4 | 35
2026-01-17 04:00 | 1:00 | 41.1 | 59.8 | 34.9
2026-01-17 05:00 | 1:00 | 45.4 | 65.4 | 35.9
2026-01-17 06:00 | 1:00 | 50.9 | 71.5 | 36.5
2026-01-17 07:00 | 1:00 | 48.2 | 66.3 | 37.3
2026-01-17 08:00 | 1:00 | 49 | 69.5 | 37.7
2026-01-17 09:00 | 1:00 | 52.3 | 74.5 | 38.4
2026-01-17 10:00 | 1:00 | 52 | 75.2 | 39.1
2026-01-17 11:00 | 1:00 | 51.2 | 71.6 | 37.9
2026-01-17 12:00 | 1:00 | 54.6 | 73.8 | 39.5
2026-01-17 13:00 | 1:00 | 51.4 | 70.9 | 39.3
2026-01-17 14:00 | 1:00 | 52.6 | 71.2 | 39.6
2026-01-17 15:00 | 1:00 | 56.1 | 77.7 | 38.3
2026-01-17 16:00 | 1:00 | 53.7 | 71.1 | 38.3
2026-01-17 17:00 | 1:00 | 52.9 | 67.3 | 38.2
2026-01-17 18:00 | 1:00 | 52.6 | 69.8 | 38.6
2026-01-17 19:00 | 1:00 | 51.7 | 67.4 | 38.7
2026-01-17 20:00 | 1:00 | 49.6 | 69.3 | 38.3
2026-01-17 21:00 | 1:00 | 51.7 | 70.9 | 37.7
2026-01-17 22:00 | 1:00 | 48.4 | 77.4 | 37.4
2026-01-17 23:00 | 1:00 | 46.7 | 67.2 | 37.2
2026-01-18 | 1:00 | 43.5 | 64.4 | 36.3
2026-01-18 01:00 | 1:00 | 42.3 | 67.8 | 36.3
2026-01-18 02:00 | 1:00 | 39.4 | 60.7 | 35.7
2026-01-18 03:00 | 1:00 | 38.5 | 59 | 35.9
2026-01-18 04:00 | 1:00 | 41.6 | 70.1 | 37
2026-01-18 05:00 | 1:00 | 39.4 | 60.8 | 36.4
2026-01-18 06:00 | 1:00 | 41.9 | 63.3 | 36.4
2026-01-18 07:00 | 1:00 | 45.5 | 63.5 | 36.3
2026-01-18 08:00 | 1:00 | 48.5 | 66.2 | 37.1
2026-01-18 09:00 | 1:00 | 49.2 | 69 | 37.6
2026-01-18 10:00 | 1:00 | 51.7 | 71.1 | 38.5
2026-01-18 11:00 | 1:00 | 51.4 | 69 | 37.5
2026-01-18 12:00 | 1:00 | 56.6 | 79.3 | 38.5
2026-01-18 13:00 | 1:00 | 54.6 | 77.9 | 36.8
2026-01-18 14:00 | 1:00 | 55.1 | 70 | 37.9
2026-01-18 15:00 | 1:00 | 55.8 | 78.2 | 38.4
2026-01-18 16:00 | 1:00 | 54.4 | 71 | 38.2
2026-01-18 17:00 | 1:00 | 55.1 | 76.1 | 38.2
2026-01-18 18:00 | 1:00 | 54.5 | 70.7 | 38.9
2026-01-18 19:00 | 1:00 | 53.6 | 68.8 | 38.5
2026-01-18 20:00 | 1:00 | 53.8 | 69.5 | 38.3
2026-01-18 21:00 | 1:00 | 50.6 | 70.4 | 38.3
2026-01-18 22:00 | 1:00 | 52.9 | 77.8 | 36.6
2026-01-18 23:00 | 1:00 | 46.4 | 65.3 | 34.5
2026-01-19 | 1:00 | 42 | 62.3 | 34.2
2026-01-19 01:00 | 1:00 | 48.8 | 74.4 | 33.7
2026-01-19 02:00 | 1:00 | 41 | 68.7 | 33.3
2026-01-19 03:00 | 1:00 | 45.6 | 71.1 | 33.2
2026-01-19 04:00 | 1:00 | 42.8 | 62.2 | 33.7
2026-01-19 05:00 | 1:00 | 45.9 | 68 | 34.5
2026-01-19 06:00 | 1:00 | 52.8 | 75.4 | 37.8
2026-01-19 07:00 | 1:00 | 54.1 | 73.9 | 40.4
2026-01-19 08:00 | 1:00 | 55.6 | 82.6 | 41.8
2026-01-19 09:00 | 1:00 | 57.5 | 78.9 | 43.6
2026-01-19 10:00 | 1:00 | 57.6 | 78.8 | 44.4
2026-01-19 11:00 | 1:00 | 54 | 73.2 | 41.1
2026-01-19 12:00 | 1:00 | 59.5 | 72.1 | 47.1
2026-01-19 13:00 | 1:00 | 55.3 | 76.7 | 41.6
2026-01-19 14:00 | 1:00 | 55.8 | 78.5 | 41.3
2026-01-19 15:00 | 1:00 | 57 | 73.7 | 42.2
2026-01-19 16:00 | 1:00 | 56.7 | 75.2 | 42
2026-01-19 17:00 | 1:00 | 52.2 | 68.8 | 38.4
2026-01-19 18:00 | 1:00 | 53.7 | 82.3 | 38.2
2026-01-19 19:00 | 1:00 | 53.8 | 75.9 | 39.8
2026-01-19 20:00 | 1:00 | 52.6 | 72 | 38.5
2026-01-19 21:00 | 1:00 | 53.4 | 71.8 | 37.7
2026-01-19 22:00 | 1:00 | 49.9 | 68.7 | 37.7
2026-01-19 23:00 | 1:00 | 49.8 | 72.4 | 36.4
2026-01-20 | 1:00 | 49.2 | 69.7 | 35.9
2026-01-20 01:00 | 1:00 | 46.1 | 70 | 34.9
2026-01-20 02:00 | 1:00 | 47 | 72.2 | 33.7
2026-01-20 03:00 | 1:00 | 44.6 | 71.7 | 34
2026-01-20 04:00 | 1:00 | 45.8 | 70.4 | 34
2026-01-20 05:00 | 1:00 | 49 | 72.6 | 35.5
2026-01-20 06:00 | 1:00 | 51.6 | 72 | 38.3
2026-01-20 07:00 | 1:00 | 53.2 | 72.8 | 40.7
2026-01-20 08:00 | 1:00 | 54.3 | 73.5 | 42.8
2026-01-20 09:00 | 1:00 | 54.1 | 70.4 | 44
2026-01-20 10:00 | 1:00 | 55.7 | 76.7 | 44.8
2026-01-20 11:00 | 1:00 | 59.6 | 85.9 | 44.9
2026-01-20 12:00 | 1:00 | 61.2 | 77.6 | 47.9
2026-01-20 13:00 | 1:00 | 59.5 | 80.5 | 47
2026-01-20 14:00 | 1:00 | 56.5 | 85.4 | 43.5
2026-01-20 15:00 | 1:00 | 56 | 76.2 | 43.3
2026-01-20 16:00 | 1:00 | 58.3 | 89.8 | 43.1
2026-01-20 17:00 | 1:00 | 54.1 | 72.7 | 41.8
2026-01-20 18:00 | 1:00 | 53.8 | 71.8 | 41.2
2026-01-20 19:00 | 1:00 | 53.2 | 72.5 | 41.4
2026-01-20 20:00 | 1:00 | 52.4 | 70.9 | 40.7
2026-01-20 21:00 | 1:00 | 55 | 79.4 | 48
2026-01-20 22:00 | 1:00 | 53.5 | 71.5 | 45.4
2026-01-20 23:00 | 1:00 | 52.8 | 79.8 | 42.1
2026-01-21 | 1:00 | 48.3 | 73.9 | 37.8
2026-01-21 01:00 | 1:00 | 51.1 | 79.3 | 36.3
2026-01-21 02:00 | 1:00 | 43.8 | 73 | 35.4
2026-01-21 03:00 | 1:00 | 36.8 | 61.7 | 34.8
2026-01-21 04:00 | 1:00 | 47.3 | 69.9 | 34.8
2026-01-21 05:00 | 1:00 | 46.7 | 67.8 | 35.4
2026-01-21 06:00 | 1:00 | 52.4 | 70.5 | 38.1
2026-01-21 07:00 | 1:00 | 54.4 | 74.3 | 43.3
2026-01-21 08:00 | 1:00 | 57.4 | 75.5 | 44.6
2026-01-21 09:00 | 1:00 | 56.9 | 75.9 | 46.3
2026-01-21 10:00 | 1:00 | 59.6 | 82.7 | 46.1
2026-01-21 11:00 | 1:00 | 54.3 | 71.4 | 44.6
2026-01-21 12:00 | 1:00 | 56.5 | 77.5 | 43.9
2026-01-21 13:00 | 1:00 | 54.1 | 68.9 | 44.3
2026-01-21 14:00 | 1:00 | 57 | 79.7 | 45.9
2026-01-21 15:00 | 1:00 | 58.3 | 84.9 | 46.3
2026-01-21 16:00 | 1:00 | 55.4 | 74.7 | 44.9
2026-01-21 17:00 | 1:00 | 55.1 | 75.3 | 47.1
2026-01-21 18:00 | 1:00 | 54.2 | 70.5 | 43.5
2026-01-21 19:00 | 1:00 | 53.8 | 70.6 | 42.1
2026-01-21 20:00 | 1:00 | 54 | 73.1 | 40.7
2026-01-21 21:00 | 1:00 | 54 | 75.7 | 41.1
2026-01-21 22:00 | 1:00 | 51.7 | 73.6 | 39
2026-01-21 23:00 | 1:00 | 49.5 | 69.8 | 37.7
2026-01-22 | 1:00 | 49.2 | 73.5 | 36.7
2026-01-22 01:00 | 1:00 | 48.8 | 74 | 38
2026-01-22 02:00 | 1:00 | 46.9 | 74.6 | 36.4
2026-01-22 03:00 | 1:00 | 44.8 | 71 | 36
2026-01-22 04:00 | 1:00 | 47.9 | 70.5 | 36.9
2026-01-22 05:00 | 1:00 | 48.2 | 68.7 | 37.4
2026-01-22 06:00 | 1:00 | 52.1 | 73.9 | 38.5
2026-01-22 07:00 | 1:00 | 57.3 | 81.7 | 40.4
2026-01-22 08:00 | 1:00 | 54.7 | 77.1 | 43.1
2026-01-22 09:00 | 1:00 | 58.2 | 83.3 | 43.6
2026-01-22 10:00 | 1:00 | 57 | 78 | 44.4
2026-01-22 11:00 | 1:00 | 55.8 | 83 | 41.5
2026-01-22 12:00 | 1:00 | 61 | 84.5 | 49
2026-01-22 13:00 | 1:00 | 54.6 | 76.1 | 41.9
2026-01-22 14:00 | 1:00 | 56.2 | 83.4 | 43.2
2026-01-22 15:00 | 1:00 | 56.5 | 77.2 | 43.6
2026-01-22 16:00 | 1:00 | 54.8 | 74.8 | 41.9
2026-01-22 17:00 | 1:00 | 55.6 | 79.8 | 41
2026-01-22 18:00 | 1:00 | 54.7 | 76 | 39.8
2026-01-22 19:00 | 1:00 | 53 | 69.9 | 39.6
2026-01-22 20:00 | 1:00 | 52 | 67.5 | 39.2
2026-01-22 21:00 | 1:00 | 52.2 | 71.2 | 40.8
2026-01-22 22:00 | 1:00 | 50.6 | 73.2 | 38.8
2026-01-22 23:00 | 1:00 | 49.6 | 69.9 | 37.8
2026-01-23 | 1:00 | 49.1 | 72.1 | 36
2026-01-23 01:00 | 1:00 | 46.9 | 75 | 34.5
2026-01-23 02:00 | 1:00 | 42.6 | 65.9 | 34
2026-01-23 03:00 | 1:00 | 43.8 | 72.6 | 34.2
2026-01-23 04:00 | 1:00 | 49.3 | 75.6 | 34.9
2026-01-23 05:00 | 1:00 | 48 | 66 | 37
2026-01-23 06:00 | 1:00 | 52.1 | 78.7 | 39.2
2026-01-23 07:00 | 1:00 | 54.7 | 88 | 41.8
2026-01-23 08:00 | 1:00 | 58.8 | 77.4 | 44.4
2026-01-23 09:00 | 1:00 | 56 | 90.5 | 43.9
2026-01-23 10:00 | 1:00 | 54.9 | 75 | 44.7
2026-01-23 11:00 | 1:00 | 59.2 | 81.9 | 43.5
2026-01-23 12:00 | 1:00 | 56.1 | 76.8 | 46.1
2026-01-23 13:00 | 1:00 | 54.8 | 72.3 | 42.6
2026-01-23 14:00 | 1:00 | 54.4 | 76 | 42.8
2026-01-23 15:00 | 1:00 | 54.4 | 72.7 | 42.6
2026-01-23 16:00 | 1:00 | 53.8 | 71.2 | 41.6
2026-01-23 17:00 | 1:00 | 56.7 | 79.4 | 41.5
2026-01-23 18:00 | 1:00 | 54.4 | 75.1 | 40.6
2026-01-23 19:00 | 1:00 | 54.2 | 74.3 | 39.4
2026-01-23 20:00 | 1:00 | 52.7 | 66.8 | 39.2
2026-01-23 21:00 | 1:00 | 53.3 | 71.5 | 38.8
2026-01-23 22:00 | 1:00 | 52.2 | 72.9 | 37.7
2026-01-23 23:00 | 1:00 | 48.9 | 68.1 | 37
2026-01-24 | 1:00 | 48.6 | 73.8 | 36
2026-01-24 01:00 | 1:00 | 43.6 | 75.4 | 34.9
2026-01-24 02:00 | 1:00 | 37.6 | 64.7 | 34.5
2026-01-24 03:00 | 1:00 | 39.3 | 62.1 | 34.2
2026-01-24 04:00 | 1:00 | 41.2 | 64.7 | 34.2
2026-01-24 05:00 | 1:00 | 45.6 | 67.9 | 35
2026-01-24 06:00 | 1:00 | 50.7 | 71.5 | 38.3
2026-01-24 07:00 | 1:00 | 53.4 | 70.3 | 41.5
2026-01-24 08:00 | 1:00 | 55.4 | 75.5 | 41.2
2026-01-24 09:00 | 1:00 | 54.8 | 83 | 42.7
2026-01-24 10:00 | 1:00 | 55.1 | 79.3 | 41.3
2026-01-24 11:00 | 1:00 | 53.5 | 77.8 | 41.2
2026-01-24 12:00 | 1:00 | 54.3 | 76.8 | 40.8
2026-01-24 13:00 | 1:00 | 55.4 | 78.4 | 39.6
2026-01-24 14:00 | 1:00 | 54.1 | 81.7 | 39.5
2026-01-24 15:00 | 1:00 | 54.1 | 76 | 41.2
2026-01-24 16:00 | 1:00 | 52.8 | 69.5 | 40.8
2026-01-24 17:00 | 1:00 | 54.2 | 74 | 41.9
2026-01-24 18:00 | 1:00 | 53.5 | 70.5 | 42.1
2026-01-24 19:00 | 1:00 | 54.1 | 71.3 | 40.8
2026-01-24 20:00 | 1:00 | 52.1 | 69.7 | 40
2026-01-24 21:00 | 1:00 | 52.6 | 77.4 | 41.5
2026-01-24 22:00 | 1:00 | 51.6 | 67.8 | 43.2
2026-01-24 23:00 | 1:00 | 46.3 | 66.8 | 39.5
2026-01-25 | 1:00 | 49.2 | 65.7 | 39.1
2026-01-25 01:00 | 1:00 | 49.6 | 71.8 | 38.1
2026-01-25 02:00 | 1:00 | 42.3 | 71.1 | 36.9
2026-01-25 03:00 | 1:00 | 49.4 | 76.8 | 35.8
2026-01-25 04:00 | 1:00 | 39.6 | 57.1 | 35.2
2026-01-25 05:00 | 1:00 | 38.3 | 59.3 | 34.8
2026-01-25 06:00 | 1:00 | 42.7 | 64.7 | 34.6
2026-01-25 07:00 | 1:00 | 44.5 | 66.3 | 35.3
2026-01-25 08:00 | 1:00 | 49.6 | 73.2 | 36.8
2026-01-25 09:00 | 1:00 | 48.9 | 67.8 | 38.8
2026-01-25 10:00 | 1:00 | 51.6 | 67.8 | 40.5
2026-01-25 11:00 | 1:00 | 49 | 71.1 | 38.8
2026-01-25 12:00 | 1:00 | 55.1 | 94 | 37.8
2026-01-25 13:00 | 1:00 | 50.4 | 69.7 | 39.5
2026-01-25 14:00 | 1:00 | 51.4 | 72.8 | 40.3
2026-01-25 15:00 | 1:00 | 51.3 | 71.6 | 40.2
2026-01-25 16:00 | 1:00 | 51.9 | 72.9 | 40.8
2026-01-25 17:00 | 1:00 | 51.3 | 68.8 | 40.1
2026-01-25 18:00 | 1:00 | 53.1 | 79 | 39.6
2026-01-25 19:00 | 1:00 | 50.4 | 68.8 | 39.5
2026-01-25 20:00 | 1:00 | 51.3 | 70.5 | 40
2026-01-25 21:00 | 1:00 | 53.2 | 75.6 | 40.5
2026-01-25 22:00 | 1:00 | 51.1 | 75.7 | 39.7
2026-01-25 23:00 | 1:00 | 49 | 69.5 | 37.6
2026-01-26 | 1:00 | 48.6 | 69.6 | 36.5
2026-01-26 01:00 | 1:00 | 48.4 | 74.5 | 35.1
2026-01-26 02:00 | 1:00 | 38.7 | 65.4 | 34.8
2026-01-26 03:00 | 1:00 | 50.7 | 75.2 | 34.1
2026-01-26 04:00 | 1:00 | 49 | 72.5 | 34.4
2026-01-26 05:00 | 1:00 | 50.8 | 74.6 | 35.4
2026-01-26 06:00 | 1:00 | 51.3 | 70.4 | 37.7
2026-01-26 07:00 | 1:00 | 56.6 | 75.9 | 41.3
2026-01-26 08:00 | 1:00 | 63.3 | 89.7 | 42.7
2026-01-26 09:00 | 1:00 | 55.2 | 79.6 | 42
2026-01-26 10:00 | 1:00 | 57.8 | 77.8 | 45.7
2026-01-26 11:00 | 1:00 | 59.7 | 85.9 | 43.6
2026-01-26 12:00 | 1:00 | 58.8 | 81.5 | 46.9
2026-01-26 13:00 | 1:00 | 55.3 | 78.4 | 41
2026-01-26 14:00 | 1:00 | 54.4 | 75.5 | 41.1
2026-01-26 15:00 | 1:00 | 53.7 | 68.8 | 41.2
2026-01-26 16:00 | 1:00 | 58.3 | 84.7 | 41.4
2026-01-26 17:00 | 1:00 | 54.7 | 83.8 | 40
2026-01-26 18:00 | 1:00 | 53.9 | 70 | 40.3
2026-01-26 19:00 | 1:00 | 53.6 | 69.5 | 40.7
2026-01-26 20:00 | 1:00 | 53.7 | 71.9 | 40.4
2026-01-26 21:00 | 1:00 | 53 | 71.4 | 39.6
2026-01-26 22:00 | 1:00 | 51.4 | 70.8 | 38.6
2026-01-26 23:00 | 1:00 | 47.9 | 68.2 | 38.2
2026-01-27 | 1:00 | 47.9 | 68.7 | 38
2026-01-27 01:00 | 1:00 | 54.3 | 72.7 | 45.7
2026-01-27 02:00 | 1:00 | 48 | 73.4 | 37.7
2026-01-27 03:00 | 1:00 | 42.3 | 61.3 | 37.5
2026-01-27 04:00 | 1:00 | 49.8 | 73.4 | 40.6
2026-01-27 05:00 | 1:00 | 53 | 70.5 | 47.5
2026-01-27 06:00 | 1:00 | 56.3 | 74.4 | 51.2
2026-01-27 07:00 | 1:00 | 54.2 | 78.6 | 46.5
2026-01-27 08:00 | 1:00 | 57.8 | 76.3 | 45.4
2026-01-27 09:00 | 1:00 | 55.9 | 83 | 45
2026-01-27 10:00 | 1:00 | 59.1 | 80 | 45.3
2026-01-27 11:00 | 1:00 | 57.8 | 76.4 | 43.6
2026-01-27 12:00 | 1:00 | 56.4 | 75.3 | 45.6
2026-01-27 13:00 | 1:00 | 59.2 | 83.6 | 44.2
2026-01-27 14:00 | 1:00 | 53.6 | 73 | 43.5
2026-01-27 15:00 | 1:00 | 54.3 | 74.8 | 42.5
2026-01-27 16:00 | 1:00 | 58.6 | 87.7 | 42.8
2026-01-27 17:00 | 1:00 | 56.3 | 82.3 | 41.8
2026-01-27 18:00 | 1:00 | 53.3 | 69.3 | 40.8
2026-01-27 19:00 | 1:00 | 53.1 | 70.4 | 41.3
2026-01-27 20:00 | 1:00 | 54.1 | 73.4 | 40.9
2026-01-27 21:00 | 1:00 | 54.6 | 71.9 | 40.6
2026-01-27 22:00 | 1:00 | 51.7 | 76.4 | 39.9
2026-01-27 23:00 | 1:00 | 46.5 | 67.3 | 38.3
2026-01-28 | 1:00 | 50.5 | 72.8 | 38.4
2026-01-28 01:00 | 1:00 | 50.8 | 72.6 | 38.2
2026-01-28 02:00 | 1:00 | 48.3 | 73.3 | 37.4
2026-01-28 03:00 | 1:00 | 42.7 | 62.5 | 36.7
2026-01-28 04:00 | 1:00 | 50 | 73.2 | 37.1
2026-01-28 05:00 | 1:00 | 52 | 71.8 | 39.2
2026-01-28 06:00 | 1:00 | 53.8 | 74.7 | 41.2
2026-01-28 07:00 | 1:00 | 55.9 | 75.7 | 43.3
2026-01-28 08:00 | 1:00 | 57.3 | 75.4 | 43.4
2026-01-28 09:00 | 1:00 | 55.6 | 80.5 | 42.6
2026-01-28 10:00 | 1:00 | 59.6 | 88.2 | 45
2026-01-28 11:00 | 1:00 | 60.5 | 76.6 | 42.9
2026-01-28 12:00 | 1:00 | 63.6 | 76.2 | 50.5
2026-01-28 13:00 | 1:00 | 61.9 | 81 | 47.2
2026-01-28 14:00 | 1:00 | 59.6 | 77.7 | 41.7
2026-01-28 15:00 | 1:00 | 62.8 | 84.5 | 43.2
2026-01-28 16:00 | 1:00 | 58.2 | 81.2 | 42.6
2026-01-28 17:00 | 1:00 | 53.8 | 73.9 | 37.5
2026-01-28 18:00 | 1:00 | 54.4 | 69.9 | 37.5
2026-01-28 19:00 | 1:00 | 52.3 | 69 | 37.1
2026-01-28 20:00 | 1:00 | 55 | 69.9 | 37.9
2026-01-28 21:00 | 1:00 | 54.7 | 72.7 | 38.4
2026-01-28 22:00 | 1:00 | 50.9 | 72.8 | 39.3
2026-01-28 23:00 | 1:00 | 47.5 | 67.1 | 37.8
2026-01-29 | 1:00 | 50.4 | 74.2 | 36.2
2026-01-29 01:00 | 1:00 | 48.1 | 70.3 | 34.8
2026-01-29 02:00 | 1:00 | 50 | 73.5 | 34.8
2026-01-29 03:00 | 1:00 | 46.4 | 71.9 | 35.3
2026-01-29 04:00 | 1:00 | 48.1 | 74.1 | 35.1
2026-01-29 05:00 | 1:00 | 49 | 70.1 | 35.6
2026-01-29 06:00 | 1:00 | 52.9 | 72.9 | 37.7
2026-01-29 07:00 | 1:00 | 53.8 | 74.5 | 41
2026-01-29 08:00 | 1:00 | 55.9 | 75.8 | 42.2
2026-01-29 09:00 | 1:00 | 56.3 | 83.4 | 43.3
2026-01-29 10:00 | 1:00 | 57.2 | 92 | 45
2026-01-29 11:00 | 1:00 | 62.3 | 85.4 | 45.9
2026-01-29 12:00 | 1:00 | 56.9 | 86 | 44.8
2026-01-29 13:00 | 1:00 | 59.8 | 82.5 | 46.6
2026-01-29 14:00 | 1:00 | 58.4 | 84.3 | 42.7
2026-01-29 15:00 | 1:00 | 56.5 | 76.8 | 41.7
2026-01-29 16:00 | 1:00 | 55.6 | 75 | 42.6
2026-01-29 17:00 | 1:00 | 52.7 | 67.3 | 39.8
2026-01-29 18:00 | 1:00 | 53.3 | 67.8 | 39.8
2026-01-29 19:00 | 1:00 | 53.1 | 70.5 | 39.4
2026-01-29 20:00 | 1:00 | 53.2 | 67.5 | 40.1
2026-01-29 21:00 | 1:00 | 52.7 | 68.9 | 39.5
2026-01-29 22:00 | 1:00 | 49.5 | 69 | 38.5
2026-01-29 23:00 | 1:00 | 49.8 | 71.2 | 37.7
2026-01-30 | 1:00 | 49.2 | 69.1 | 37.5
2026-01-30 01:00 | 1:00 | 52.1 | 73.9 | 40.3
2026-01-30 02:00 | 1:00 | 48 | 73.8 | 36.5
2026-01-30 03:00 | 1:00 | 46.3 | 72.3 | 35.9
2026-01-30 04:00 | 1:00 | 49.6 | 73.1 | 36.3
2026-01-30 05:00 | 1:00 | 48.5 | 68.3 | 37.2
2026-01-30 06:00 | 1:00 | 53.1 | 73.5 | 43.5
2026-01-30 07:00 | 1:00 | 55.4 | 77.5 | 44.9
2026-01-30 08:00 | 1:00 | 55 | 84.9 | 43
2026-01-30 09:00 | 1:00 | 55.6 | 79.5 | 43.3
2026-01-30 10:00 | 1:00 | 54.4 | 82.6 | 44
2026-01-30 11:00 | 1:00 | 53.2 | 75.7 | 41.1
2026-01-30 12:00 | 1:00 | 55.8 | 73.5 | 44.6
2026-01-30 13:00 | 1:00 | 58.2 | 82.2 | 41.4
2026-01-30 14:00 | 1:00 | 53.3 | 75.3 | 41.2
2026-01-30 15:00 | 1:00 | 55.6 | 76.5 | 41.8
2026-01-30 16:00 | 1:00 | 54.8 | 79.5 | 42
2026-01-30 17:00 | 1:00 | 54.9 | 72.7 | 43.9
2026-01-30 18:00 | 1:00 | 54.3 | 71.3 | 46.7
2026-01-30 19:00 | 1:00 | 54.1 | 72.1 | 45.2
2026-01-30 20:00 | 1:00 | 52.3 | 72.5 | 40.9
2026-01-30 21:00 | 1:00 | 52.8 | 78.1 | 39.7
2026-01-30 22:00 | 1:00 | 49 | 67.2 | 40.4
2026-01-30 23:00 | 1:00 | 47.4 | 68.1 | 39.9
2026-01-31 | 1:00 | 44 | 60.4 | 38.1
2026-01-31 01:00 | 1:00 | 46.3 | 69.4 | 37.4
2026-01-31 02:00 | 1:00 | 41.3 | 59.2 | 37.3
2026-01-31 03:00 | 1:00 | 40.4 | 62 | 36.8
2026-01-31 04:00 | 1:00 | 41.9 | 62.3 | 36
2026-01-31 05:00 | 1:00 | 47.8 | 68.5 | 36.8
2026-01-31 06:00 | 1:00 | 49.8 | 69.5 | 38.7
2026-01-31 07:00 | 1:00 | 52.7 | 71.6 | 40.4
2026-01-31 08:00 | 1:00 | 54.9 | 75.1 | 39.2
2026-01-31 09:00 | 1:00 | 58.3 | 92.8 | 40.9
2026-01-31 10:00 | 1:00 | 56.7 | 79.3 | 40.5
2026-01-31 11:00 | 1:00 | 55.7 | 79 | 40.6
2026-01-31 12:00 | 1:00 | 53.2 | 69.8 | 38.6
2026-01-31 13:00 | 1:00 | 53 | 71.4 | 38.3
2026-01-31 14:00 | 1:00 | 53.6 | 79.2 | 38.9
2026-01-31 15:00 | 1:00 | 59 | 88.8 | 38.7
2026-01-31 16:00 | 1:00 | 53.4 | 71.5 | 38.5
2026-01-31 17:00 | 1:00 | 51.9 | 69.8 | 38.2
2026-01-31 18:00 | 1:00 | 52.4 | 72.2 | 37.6
2026-01-31 19:00 | 1:00 | 52.2 | 68.3 | 37.5
2026-01-31 20:00 | 1:00 | 46.6 | 65.1 | 37.4
2026-01-31 21:00 | 1:00 | 48.7 | 83 | 37.3
2026-01-31 22:00 | 1:00 | 47.7 | 78.5 | 37.8
2026-01-31 23:00 | 1:00 | 45 | 72.4 | 36.9
Formulas:
Date/Time = [Date/Time, row above]+1/24